## BDF Size Summary
Nv Item Name | Size in Bytes | Brief Description
COMMON_BDF_HEADER | 1004 | 0
PER_PHY_SETTING | 584 | 0
TPC_CONFIG | 144 | 0
CTL_ENGINE | 20784 | 0
SAR_TABLES | 11812 | 0
BDF_ENABLE_DISABLE_FLAGS | 52 | 0
DPD_CONFIG | 144 | 0
CALDB_SECTION | 64 | 0
CHLIST_PER_PHY_PER_BAND_PER_BW | 552 | 0
ANI_STATIC | 32 | 0
SAR_SBS_TABLES | 5360 | 0
UWB_CONFICT_TABLES | 264 | 0
TEMP_TXPOWER_LIMIT | 28
HWS_BDF_HEADER | 624 | 2
HWS_PER_PHY_SETTING | 56 | 2
HWS_TWO_G_FIVE_G_BAND_SPECIFIC | 1220 | 2
HWS_FREQMODAL | 248 | 2
HWS_TPC_DATA | 20572 | 2
HWS_TPC_CONFIG | 1528 | 2
HWS_TPC_COMPENSATION | 168 | 2
HWS_TARGET_POWER_TABLES | 3068 | 2
HWS_RX_GAIN_TABLES | 3248 | 2
HWS_CUSTOMIZE_STICKY_WRITE_COMMAND_TABLE | 520 | 2
HWS_ANTENNA_GAIN_PER_CHAN_PER_CHAIN | 252 | 2
HWS_NF_CAL_PER_CHAIN | 956 | 2
HWS_FEM_CONFIG | 332 | 2
HWS_BDF_ENABLE_DISABLE_FLAGS | 84 | 2
HWS_THERM_THROT | 112 | 2
HWS_AGC_ENERGY_DETECT_THRESHOLD | 212 | 2
HWS_DPD_CONFIG | 1888 | 2
HWS_XTAL_CAL_SECTION | 172 | 2
HWS_CFR_DATA_SECTION | 176 | 2
HWS_CEB_CONFIG_SECTION | 196 | 2
HWS_SPURMIT_SECTION | 2680 | 2
HWS_ATE_SECTION | 112 | 2
HWS_RTT_DELAY_TABLES | 3884 | 2
HWS_CGIM_SECTION | 26468 | 2
HWS_ICIC_SECTION | 192 | 2
HWS_RFA_TOGGLING | 168 | 2
HWS_SPURSYNTH_SECTION | 56 | 2
HWS_PDC_CONFIG | 152 | 2
HWS_RTT_PER_CHANNEL_DELAY_TABLES | 1244 | 2
HWS_PEF_CAL_DATA | 660 | 2
HWS_FTMLP_SECTION | 50 | 2
HWS_IM2_SECTION | 328 | 2
HWS_RSSI_COMP_TABLES | 3004 | 2
HWS_RTT_UNASSOC_DELAY_TABLES | 328 | 2
HWS_R2P_OFFSET | 748 | 2
HWS_PMIC_CAL_SECTION | 16 | 2
HWS_PDC_CONFIG_EXT | 152 | 2
TOTAL HALPHY | 40824
TOTAL HWS | 75874
RESERVED_NV | 6902 | 2
TOTAL | 123600

## Core BDF Sections
Nv Id | Nv Section Name | Nv Item Type | Item Size | Field Name | Description | Bit Field | Bit Description
1 | COMMON_BDF_HEADER | NV_HEADER | 1 | nvBase | NV_HEADER of nvBase
1 | COMMON_BDF_HEADER | BASE_BDF_HEADER | 1 | baseBdfHeader | Common BDF configurtion
2 | PER_PHY_SETTING | NV_HEADER | 1 | nvPerPhy | NV_HEADER of nvPerPhy
2 | PER_PHY_SETTING | PER_PHY_SECTION | 3 | perPhySection | Phy dependent settings
2 | PER_PHY_SETTING | uint8 | 144 | perPhyReserved
3 | TPC_CONFIG | NV_HEADER | 1 | nvTpcConfig
3 | TPC_CONFIG | RATE_TPC_PA_BW | 2 | rateTpcPaGTX2GTable | GTX rate/power config table 2G | 0 | 0
3 | TPC_CONFIG | RATE_TPC_PA_BW | 4 | rateTpcPaGTX5GTable | GTX rate/power config table 5G
3 | TPC_CONFIG | uint16 | 1 | TPCPowerMeasurementDelay | TPC Power Measurement Delay
3 | TPC_CONFIG | int8 | 2 | targetPowerTempThresh_phyA0_5G
3 | TPC_CONFIG | int8 | 2 | targetPowerTempOffset_phyA0_5G
3 | TPC_CONFIG | int8 | 2 | targetPowerTempThresh_phyA1_5G
3 | TPC_CONFIG | int8 | 2 | targetPowerTempOffset_phyA1_5G
3 | TPC_CONFIG | int8 | 2 | targetPowerTempThresh_phyA0_2G
3 | TPC_CONFIG | int8 | 2 | targetPowerTempOffset_phyA0_2G
3 | TPC_CONFIG | int8 | 2 | halphyTpcConfigFuture
4 | CTL_ENGINE | NV_HEADER | 1 | nvCtl | NV_HEADER of nvCtl
4 | CTL_ENGINE | CTL_CONFIG | 1 | ctlConfig
4 | CTL_ENGINE | CTL_REG_RULES | 200 | regRulesEntries
4 | CTL_ENGINE | CTL_POWER_RULES | 64 | powerRulesEntries
4 | CTL_ENGINE | CTL_ARRAY_GAIN_RULES | 8 | arrayGainRulesEntries
4 | CTL_ENGINE | CTL_EXCEPTION_ENTRY | 1000 | ctlExceptionEntries
4 | CTL_ENGINE | CTL_EXCEPTION_MGMT_2G | 10 | ctlExcp2G
4 | CTL_ENGINE | CTL_EXCEPTION_MGMT_5G | 10 | ctlExcp5G
4 | CTL_ENGINE | CTL_EXCEPTION_MGMT_6G | 10 | ctlExcp6G
4 | CTL_ENGINE | uint8 | 6 | ctlEhtHeOffset2G
4 | CTL_ENGINE | uint8 | 6 | ctlEhtHeOffset5G_20_UNII1_2a
4 | CTL_ENGINE | uint8 | 6 | ctlEhtHeOffset5G_20_UNII2c_4
4 | CTL_ENGINE | uint8 | 6 | ctlEhtHeOffset5G_40_160_UNII1_2a
4 | CTL_ENGINE | uint8 | 6 | ctlEhtHeOffset5G_40_160_UNII2c_4
4 | CTL_ENGINE | uint8 | 12094 | ctlFuture
5 | SAR_TABLES | NV_HEADER | 1 | nvSAR | NV_HEADER of nvSAR
5 | SAR_TABLES | PER_CHAIN_SAR_LIMITS | 10 | SARLimits | SAR Limit sets
5 | SAR_TABLES | uint8 | 1 | SARVersion
5 | SAR_TABLES | uint8 | 1 | SARFlags
5 | SAR_TABLES | uint32 | 1 | SAR_BW_RU_Config_L
5 | SAR_TABLES | uint32 | 1 | SAR_BW_RU_Config_U
5 | SAR_TABLES | uint8 | 36 | SAR_BW_RU_Mapping
5 | SAR_TABLES | uint16 | 4 | SAR2GChannels
5 | SAR_TABLES | uint16 | 5 | SAR5GChannels
5 | SAR_TABLES | uint16 | 2 | SAR5G160Channels
5 | SAR_TABLES | uint16 | 1 | SAR5G240Channels
5 | SAR_TABLES | uint8 | 6 | SARCtlList
5 | SAR_TABLES | int16 | 1 | SARPowerOffsetFourChainsOn
5 | SAR_TABLES | int16 | 1 | SARPowerOffsetThreeChainsOn
5 | SAR_TABLES | SAR_LIMIT_MODES_2G | 36 | SARPwrLimits2G
5 | SAR_TABLES | SAR_LIMIT_MODES_5G | 36 | SARPwrLimits5G
5 | SAR_TABLES | SAR_LIMIT_MODES_5G_160 | 36 | SARPwrLimits5G160
5 | SAR_TABLES | SAR_LIMIT_MODES_5G_240 | 36 | SARPwrLimits5G240
5 | SAR_TABLES | uint16 | 10 | SAR6GChannels
5 | SAR_TABLES | uint16 | 2 | SAR6GChannels240
5 | SAR_TABLES | uint16 | 2 | SAR6GChannels320
5 | SAR_TABLES | SAR_LIMIT_MODES_6G | 36 | SARPwrLimits6G
5 | SAR_TABLES | SAR_LIMIT_MODES_6G_240 | 36 | SARPwrLimits6G240
5 | SAR_TABLES | SAR_LIMIT_MODES_6G_320 | 36 | SARPwrLimits6G320
5 | SAR_TABLES | uint8 | 8 | SAR_BW_RU_Mapping_Ext
5 | SAR_TABLES | uint8 | 1 | SARExtendEnable
5 | SAR_TABLES | SAR_LIMIT_MODES_2G_EXTEND | 8 | SARPwrLimits2GExtend
5 | SAR_TABLES | SAR_LIMIT_MODES_5G_EXTEND | 8 | SARPwrLimits5GExtend
5 | SAR_TABLES | uint8 | 1 | SARSubSixBandInfo_L
5 | SAR_TABLES | uint8 | 6 | SARAntennaGroupingExt | AG info example for [2G_Ant1, 2G_Ant2, 5G_Ant1, 5G_Ant2, 6G_Ant1, 6G_Ant2]
5 | SAR_TABLES | uint32 | 8 | TASPeakModeIndicator | peak or tas mode per country
5 | SAR_TABLES | uint32 | 8 | TAS_FCC_ICNIRP_Indicator | averagy window per country
5 | SAR_TABLES | uint32 | 8 | TASPowerLimitIndicator | Plimit per country
5 | SAR_TABLES | uint8 | 1 | TASIsPairWith3rdPartyWwan | paired with 3rd party WWAN
5 | SAR_TABLES | int32 | 1 | TASLogReducedLim | 10log(reduced.limit)
5 | SAR_TABLES | uint8 | 1 | TASReserveMarginDb | unit is 0.1 db
5 | SAR_TABLES | uint32 | 1 | TASMultiTxSingleTxEnable
5 | SAR_TABLES | uint16 | 1 | TASMultiTxSingleTxFCC
5 | SAR_TABLES | uint16 | 1 | TASMultiTxSingleTxICNIRP
5 | SAR_TABLES | uint8 | 1 | SARSubSixBandInfo_U
5 | SAR_TABLES | uint8 | 10 | SARSubSixBandMap
5 | SAR_TABLES | uint32 | 1 | NonTASEnableFlag | flag to enable NONTAS plimit
5 | SAR_TABLES | uint32 | 8 | NonTASPowerLimitIndicator | skip or not TAS limit per country
5 | SAR_TABLES | uint8 | 571 | SAR6GFuture
6 | BDF_ENABLE_DISABLE_FLAGS | NV_HEADER | 1 | nvBdfEnableDisableFlags
6 | BDF_ENABLE_DISABLE_FLAGS | uint8 | 1 | disableCalDb
6 | BDF_ENABLE_DISABLE_FLAGS | uint8 | 1 | enableNfCal
6 | BDF_ENABLE_DISABLE_FLAGS | uint8 | 1 | enableXPA
6 | BDF_ENABLE_DISABLE_FLAGS | uint8 | 1 | enableXLNA
6 | BDF_ENABLE_DISABLE_FLAGS | uint16 | 1 | lowerPowerSynthFlags
6 | BDF_ENABLE_DISABLE_FLAGS | uint8 | 1 | phydbgDisable | phydbg - on/off (disable - 1, enable - 0)
6 | BDF_ENABLE_DISABLE_FLAGS | uint8 | 1 | disableOTPOnePtCal
6 | BDF_ENABLE_DISABLE_FLAGS | uint8 | 1 | LowPWR_tbl_enable | 2G has 2 Rx gain table and this is use to select the table
6 | BDF_ENABLE_DISABLE_FLAGS | uint8 | 1 | wlanBtCalSyncEn
6 | BDF_ENABLE_DISABLE_FLAGS | uint8 | 1 | enable2ChainR2P
6 | BDF_ENABLE_DISABLE_FLAGS | uint8 | 1 | bandModal2G_PDCenable | PDCenable for 2G
6 | BDF_ENABLE_DISABLE_FLAGS | uint8 | 1 | bandModal5G_PDCenable | PDCenable for 5G
6 | BDF_ENABLE_DISABLE_FLAGS | uint8 | 1 | bandModal6G_PDCenable | PDCenable for 6G
6 | BDF_ENABLE_DISABLE_FLAGS | uint32 | 1 | dpdConfigEnableDisableBits
6 | BDF_ENABLE_DISABLE_FLAGS | uint8 | 26 | bdfEnableDisableFlagsFuture
7 | DPD_CONFIG | NV_HEADER | 1 | nvDpdConfig | NV_HEADER of nvDpdConfig
7 | DPD_CONFIG | DPD_CONFIG | 1 | dpdConfig | DPD configuration
7 | DPD_CONFIG | DPD_CONFIG_BAND | 2 | dpdConfigBand | DPD configuration for 2G
7 | DPD_CONFIG | DPD_CONFIG_EXT | 1 | dpdConfigExt
7 | DPD_CONFIG | DPD_TEMP_CONFIG | 2 | dpdTempConfig
7 | DPD_CONFIG | uint8 | 6 | halphyDpdConfigFuture2
8 | CALDB_SECTION | NV_HEADER | 1 | nvCalDb
8 | CALDB_SECTION | CALDB_CFG | 1 | calDbCfg5G | CALDB Config for 5G
8 | CALDB_SECTION | CALDB_CFG | 1 | calDbCfg2G | CALDB Config for 2G
8 | CALDB_SECTION | uint8 | 1 | nvCaldbEnable | CALDB switch for enable/disable
8 | CALDB_SECTION | uint8 | 1 | miniColdBoot | miniColdBoot
8 | CALDB_SECTION | uint32 | 1 | skipFdmtLPflag | skip fdmt LP cal flag for 1st join home channel
8 | CALDB_SECTION | uint8 | 34 | calDbFuture
9 | CHLIST_PER_PHY_PER_BAND_PER_BW | NV_HEADER | 1 | nvChListCbc
9 | CHLIST_PER_PHY_PER_BAND_PER_BW | uint16 | 8 | chListA_2G_20
9 | CHLIST_PER_PHY_PER_BAND_PER_BW | uint16 | 4 | chListA_2G_40
9 | CHLIST_PER_PHY_PER_BAND_PER_BW | uint16 | 34 | chListA_5OR6G_20
9 | CHLIST_PER_PHY_PER_BAND_PER_BW | uint16 | 43 | chListA_5OR6G_40
9 | CHLIST_PER_PHY_PER_BAND_PER_BW | uint16 | 21 | chListA_5OR6G_80
9 | CHLIST_PER_PHY_PER_BAND_PER_BW | uint16 | 11 | chListA_5OR6G_160
9 | CHLIST_PER_PHY_PER_BAND_PER_BW | uint16 | 5 | chListA_5OR6G_320
9 | CHLIST_PER_PHY_PER_BAND_PER_BW | uint16 | 8 | chListB_2G_20
9 | CHLIST_PER_PHY_PER_BAND_PER_BW | uint16 | 4 | chListB_2G_40
9 | CHLIST_PER_PHY_PER_BAND_PER_BW | uint16 | 34 | chListB_5OR6G_20
9 | CHLIST_PER_PHY_PER_BAND_PER_BW | uint16 | 43 | chListB_5OR6G_40
9 | CHLIST_PER_PHY_PER_BAND_PER_BW | uint16 | 21 | chListB_5OR6G_80
9 | CHLIST_PER_PHY_PER_BAND_PER_BW | uint16 | 11 | chListB_5OR6G_160
9 | CHLIST_PER_PHY_PER_BAND_PER_BW | uint16 | 5 | chListB_5OR6G_320
9 | CHLIST_PER_PHY_PER_BAND_PER_BW | uint16 | 4 | chList_A_Bimodal_80
9 | CHLIST_PER_PHY_PER_BAND_PER_BW | uint16 | 4 | chList_B_Bimodal_80
9 | CHLIST_PER_PHY_PER_BAND_PER_BW | uint8 | 1 | chListFlag
9 | CHLIST_PER_PHY_PER_BAND_PER_BW | uint8 | 1 | chListRepeatCount
9 | CHLIST_PER_PHY_PER_BAND_PER_BW | uint8 | 22 | chListCbcFuture
10 | ANI_STATIC | NV_HEADER | 1 | nvAniStatic
10 | ANI_STATIC | int8 | 1 | aniEnable
10 | ANI_STATIC | int8 | 1 | aniDesenseVal
10 | ANI_STATIC | int8 | 1 | aniEnable5G
10 | ANI_STATIC | int8 | 1 | aniDesensephyA5G
10 | ANI_STATIC | int8 | 1 | aniEnable6G
10 | ANI_STATIC | int8 | 1 | aniDesensephyA6G
10 | ANI_STATIC | int8 | 1 | aniEnable2G
10 | ANI_STATIC | int8 | 1 | aniDesensephyB2G
10 | ANI_STATIC | int8 | 1 | dynamicAniDlMin
10 | ANI_STATIC | int8 | 1 | dynamicAniDlMax
10 | ANI_STATIC | int8 | 1 | dynamicAniIncrementStepSize
10 | ANI_STATIC | int8 | 1 | dynamicAniDecrementStepSize
10 | ANI_STATIC | int8 | 1 | dynamicAniListenPeriod
10 | ANI_STATIC | int8 | 1 | dynamicAniPollingPeriod
10 | ANI_STATIC | int8 | 1 | dynamicAniErrorThreshold
10 | ANI_STATIC | uint16 | 1 | dynamicAniLogsInterval
10 | ANI_STATIC | int8 | 7 | aniFuture
11 | SAR_SBS_TABLES | NV_HEADER | 1 | nvSARsbsTables
11 | SAR_SBS_TABLES | uint8 | 1 | SARSBSEnable
11 | SAR_SBS_TABLES | uint32 | 1 | SAR_BW_RU_Config_SBS
11 | SAR_SBS_TABLES | uint8 | 18 | SAR_BW_RU_Mapping_SBS
11 | SAR_SBS_TABLES | SAR_LIMIT_MODES_2G | 18 | SARPwrLimits2GSBS
11 | SAR_SBS_TABLES | SAR_SBS_LIMIT_MODES_5G | 18 | SARPwrLimits5GSBS
11 | SAR_SBS_TABLES | SAR_SBS_LIMIT_MODES_5G_160 | 18 | SARPwrLimits5G160SBS
11 | SAR_SBS_TABLES | SAR_SBS_LIMIT_MODES_5G_240 | 18 | SARPwrLimits5G240SBS
11 | SAR_SBS_TABLES | SAR_SBS_LIMIT_MODES_6G | 18 | SARPwrLimits6GSBS
11 | SAR_SBS_TABLES | SAR_SBS_LIMIT_MODES_6G_240 | 18 | SARPwrLimits6G240SBS
11 | SAR_SBS_TABLES | SAR_SBS_LIMIT_MODES_6G_320 | 18 | SARPwrLimits6G320SBS
11 | SAR_SBS_TABLES | uint8 | 1 | pad
12 | UWB_CONFICT_TABLES | NV_HEADER | 1 | nvUwbConflictHeader
12 | UWB_CONFICT_TABLES | UWB_COEX_CONFLICT_TABLE_STRUCT | 32 | uwbCoexConflictTable
13 | HWS_BDF_HEADER | NV_HEADER | 1 | nvHwsBdfHeader | NV_HEADER of nvHwsBdfHeader
13 | HWS_BDF_HEADER | HWS_BASE_BDF_HEADER | 1 | hwsBaseBdfHeader
14 | HWS_PER_PHY_SETTING | NV_HEADER | 1 | nvHwsPerPhyHeader
14 | HWS_PER_PHY_SETTING | HWS_PER_PHY_SECTION | 2 | hwsPerPhySection
15 | HWS_TWO_G_FIVE_G_BAND_SPECIFIC | NV_HEADER | 1 | nvHwsBand | NV_HEADER of nvBand
15 | HWS_TWO_G_FIVE_G_BAND_SPECIFIC | BAND_MODAL_SECTION | 1 | bandModalPhyA0_2G | Band dependent settings for 2G
15 | HWS_TWO_G_FIVE_G_BAND_SPECIFIC | BAND_MODAL_SECTION | 1 | bandModalPhyA0_5G | Band dependent settings for 5G
15 | HWS_TWO_G_FIVE_G_BAND_SPECIFIC | BAND_MODAL_SECTION | 1 | bandModalPhyA1_5G | Band dependent settings for 6G
15 | HWS_TWO_G_FIVE_G_BAND_SPECIFIC | BAND_MODAL_AUX_SECTION | 1 | bandModalAux | Band dependent settings for Aux
15 | HWS_TWO_G_FIVE_G_BAND_SPECIFIC | uint8 | 128 | bandModalFuture
16 | HWS_FREQMODAL | NV_HEADER | 1 | nvHwsFreqModal | NV_HEADER of nvFreqModal
16 | HWS_FREQMODAL | COMB_CAL_SRCH | 1 | combCalSrch | Combined Cal search feature
16 | HWS_FREQMODAL | uint8 | 126 | freqModalFuture | Reserve for freqency and mode settings
17 | HWS_TPC_DATA | NV_HEADER | 1 | nvHwsTpcData | NV_HEADER of nvTpcData
17 | HWS_TPC_DATA | uint16 | 14 | calFreqPier2G | 2GHz channels that are calibrated. Ex: Decimal + 2300Hz = Channel Freq | [127:0] | 1 byte per channel (Max 16 channel)
17 | HWS_TPC_DATA | CAL_DATA_PER_FREQ_OLPC | 14 | calPierData2G | TPC Calibration Channels for 2G
17 | HWS_TPC_DATA | CAL_DATA_PER_FREQ_GTX_EXT | 14 | calPierData_GtxExt2G
17 | HWS_TPC_DATA | CAL_DATA_PER_FREQ_CLPCF | 14 | calPierData2G_CLPC | TPC Calibration Channels for 2G CLPC
17 | HWS_TPC_DATA | uint16 | 4 | calOffsetFreqPier2G
17 | HWS_TPC_DATA | int8 | 8 | calOffsetPierData2G
17 | HWS_TPC_DATA | int8 | 8 | calGlutOffsetPierData2G
17 | HWS_TPC_DATA | SCAN_CAL_DATA_2G | 1 | scanCalData2G
17 | HWS_TPC_DATA | uint8 | 1 | opcCalOffsetApply2G
17 | HWS_TPC_DATA | uint8 | 2 | calThermOffsetPierData2G
17 | HWS_TPC_DATA | uint8 | 1 | offsetThreshold2G
17 | HWS_TPC_DATA | uint8 | 2 | thermCalVal2G
17 | HWS_TPC_DATA | int8 | 8 | calGlutOffsetPierData2G_CalOffsetPwr2
17 | HWS_TPC_DATA | uint8 | 505 | calData2GFuture | Reserve for TPC 2G
17 | HWS_TPC_DATA | uint16 | 48 | calFreqPier5G
17 | HWS_TPC_DATA | CAL_DATA_PER_FREQ_OLPC_5G | 48 | calPierData5G
17 | HWS_TPC_DATA | CAL_DATA_PER_FREQ_GTX_EXT_5G | 48 | calPierData_GtxExt5G
17 | HWS_TPC_DATA | CAL_DATA_PER_FREQ_CLPCF_5G | 48 | calPierData5G_CLPC
17 | HWS_TPC_DATA | uint16 | 16 | calOffsetFreqPier5G
17 | HWS_TPC_DATA | int8 | 64 | calOffsetPierData5G
17 | HWS_TPC_DATA | int8 | 64 | calGlutOffsetPierData5G
17 | HWS_TPC_DATA | uint8 | 4 | calThermOffsetPierData5G
17 | HWS_TPC_DATA | uint8 | 4 | thermCalVal5G
17 | HWS_TPC_DATA | SCAN_CAL_DATA_5G | 1 | scanCalData5G
17 | HWS_TPC_DATA | uint8 | 1 | opcCalOffsetApply5G
17 | HWS_TPC_DATA | uint8 | 1 | offsetThreshold5G
17 | HWS_TPC_DATA | int8 | 64 | calGlutOffsetPierData5G_CalOffsetPwr2
17 | HWS_TPC_DATA | uint8 | 961 | calData5GFuture
18 | HWS_TPC_CONFIG | NV_HEADER | 1 | nvHwsTpcConfig | NV_HEADER of nvTpcConfig
18 | HWS_TPC_CONFIG | PRE_TXCAL_GUIDE_PER_BAND | 1 | preCalData2G | Pre calibration data for 2G
18 | HWS_TPC_CONFIG | PRE_TXCAL_GUIDE_PER_BAND | 1 | preCalData5G | Pre calibration data for 5G
18 | HWS_TPC_CONFIG | int16 | 64 | calDataTgtPwr2G
18 | HWS_TPC_CONFIG | int16 | 128 | calDataTgtPwr5G
18 | HWS_TPC_CONFIG | PER_RATE_POWER_OFFSET | 1 | powerOffset2G | Power offset for 2G
18 | HWS_TPC_CONFIG | PER_RATE_POWER_OFFSET | 1 | powerOffset5G | Power offset for 5G
18 | HWS_TPC_CONFIG | CLPC_POWER_OFFSET_2G | 1 | clpcPowerOffset2G | CLPC power offset for 2G
18 | HWS_TPC_CONFIG | CLPC_POWER_OFFSET_5G | 1 | clpcPowerOffset5G | CLPC power offset for 5G
18 | HWS_TPC_CONFIG | CLPC_POWER_OFFSET_LTE_COEX | 1 | clpcPowerOffsetLteCoex | CLPC Power offset for LTE Coex
18 | HWS_TPC_CONFIG | PER_CHAIN_POWER_OFFSET_2G | 2 | perChainPowerOffset2G | CLPC Power offset for 2G
18 | HWS_TPC_CONFIG | PER_CHAIN_POWER_OFFSET_5G | 2 | perChainPowerOffset5G | CLPC Power offset for 5G
18 | HWS_TPC_CONFIG | PER_RATE_POWER_HE_OFFSET_DELTA | 1 | perRatePowerHeOffsetDelta
18 | HWS_TPC_CONFIG | uint16 | 1 | calDataTgtPwr5GFreqHighRange
18 | HWS_TPC_CONFIG | PRE_TXCAL_GLUT_GP_PER_BAND | 1 | preCalDataGlutGrp1_2G
18 | HWS_TPC_CONFIG | PRE_TXCAL_GLUT_GP_PER_BAND | 1 | preCalDataGlutGrp1_5G
18 | HWS_TPC_CONFIG | PRE_TXCAL_GLUT_GP_PER_BAND | 1 | preCalDataGlutGrp2_2G
18 | HWS_TPC_CONFIG | PRE_TXCAL_GLUT_GP_PER_BAND | 1 | preCalDataGlutGrp2_5G
18 | HWS_TPC_CONFIG | PRE_TXCAL_GLUT_GP_PER_BAND | 1 | preCalDataGlutGrp3_2G
18 | HWS_TPC_CONFIG | PRE_TXCAL_GLUT_GP_PER_BAND | 1 | preCalDataGlutGrp3_5G
18 | HWS_TPC_CONFIG | PRE_TXCAL_GLUT_GP_PER_BAND | 1 | preCalDataGlutGrp4_2G
18 | HWS_TPC_CONFIG | PRE_TXCAL_GLUT_GP_PER_BAND | 1 | preCalDataGlutGrp4_5G
18 | HWS_TPC_CONFIG | GTX_GLUT_TARGET_PWR_LEVELS | 1 | gtxGlutTargetPwrLevels
18 | HWS_TPC_CONFIG | GTX_GLUT_IDX_RANGE2G | 1 | gtxGlutIdxRange2G
18 | HWS_TPC_CONFIG | GTX_GLUT_IDX_RANGE5G | 1 | gtxGlutIdxRange5G
18 | HWS_TPC_CONFIG | GTX_CAL_PWR_TGT_ENTRIES | 1 | gtxCalPwrTgtEntries
18 | HWS_TPC_CONFIG | TWO_PT_CAL_CONFIG | 1 | twoPtCalConfig
18 | HWS_TPC_CONFIG | uint8 | 1 | thermGainErrMax2G
18 | HWS_TPC_CONFIG | uint8 | 1 | thermGainErrMax5G
18 | HWS_TPC_CONFIG | PRE_TXCAL_GLUT_GP_PER_BAND_EXT | 1 | preCalDataGlutGrpExt_2G
18 | HWS_TPC_CONFIG | PRE_TXCAL_GLUT_GP_PER_BAND_EXT | 1 | preCalDataGlutGrpExt_5G
18 | HWS_TPC_CONFIG | uint8 | 1 | pdetTiaGainProfile_8thdb6g
18 | HWS_TPC_CONFIG | uint8 | 1 | alutOffset6g
18 | HWS_TPC_CONFIG | uint8 | 1 | calOffsetPower
18 | HWS_TPC_CONFIG | uint8 | 1 | opcCalOffsetConfig2G
18 | HWS_TPC_CONFIG | uint8 | 1 | opcCalOffsetConfig5G
18 | HWS_TPC_CONFIG | uint8 | 1 | paModeSelection_BwThr2G | Where: 0: BW20, 1:BW40, 2: BW80, 3: BW160, 4: BW320
18 | HWS_TPC_CONFIG | uint8 | 1 | paModeSelection_BwThr5G | Where: 0: BW20, 1:BW40, 2: BW80, 3: BW160, 4: BW320
18 | HWS_TPC_CONFIG | uint8 | 1 | paModeSelectionMask_perTbl2G | bit[0]: mode1 selection for FCS0 table; 0-> 1a, 1-> 1b bit[1]: mode2 selection for FCS0 table; 0-> 2a, 1-> 2b bit[2]: mode1 selection for FCS1 table; 0-> 1a, 1-> 1b bit[3]: mode2 selection for FCS1 table; 0-> 2a, 1-> 2b
18 | HWS_TPC_CONFIG | uint8 | 1 | paModeSelectionMask_perTbl5G | bit[0]: mode1 selection for FCS0 table; 0-> 1a, 1-> 1b bit[1]: mode2 selection for FCS0 table; 0-> 2a, 1-> 2b bit[2]: mode1 selection for FCS1 table; 0-> 1a, 1-> 1b bit[3]: mode2 selection for FCS1 table; 0-> 2a, 1-> 2b
18 | HWS_TPC_CONFIG | uint8 | 1 | opcCalEnableOffsetPower2
18 | HWS_TPC_CONFIG | uint8 | 1 | calOffsetPower2
18 | HWS_TPC_CONFIG | uint8 | 1 | opcPL0TxGainIndexRegion2G
18 | HWS_TPC_CONFIG | uint8 | 1 | opcPL0TxGainIndexRegion5G6G
18 | HWS_TPC_CONFIG | int8 | 4 | tgtpwrOffset4SBS
18 | HWS_TPC_CONFIG | uint16 | 16 | HBSFilterFreqPier
18 | HWS_TPC_CONFIG | int8 | 16 | HBSCh2Filterloss_olpc
18 | HWS_TPC_CONFIG | int8 | 16 | HBSCh3Filterloss_olpc
18 | HWS_TPC_CONFIG | int8 | 16 | HBSCh2Filterloss_clpc
18 | HWS_TPC_CONFIG | int8 | 16 | HBSCh3Filterloss_clpc
18 | HWS_TPC_CONFIG | uint8 | 1 | NonHtDupAckDisableFlag
18 | HWS_TPC_CONFIG | int8 | 1 | NonHtDupAck2G40Th
18 | HWS_TPC_CONFIG | int8 | 4 | NonHtDupAck5GTh | Where: 0:BW40, 1: BW80, 2: BW160, 3: BW320
18 | HWS_TPC_CONFIG | int8 | 4 | NonHtDupAck6GTh | Where: 0:BW40, 1: BW80, 2: BW160, 3: BW320
18 | HWS_TPC_CONFIG | PRE_TXCAL_GUIDE_PER_BAND_EXT | 1 | preCalData2G_ext
18 | HWS_TPC_CONFIG | PRE_TXCAL_GUIDE_PER_BAND_EXT | 1 | preCalData5G_ext
18 | HWS_TPC_CONFIG | uint8 | 364 | hwsTpcConfigFuture | 36 Bytes Left | [7:0] | 0
19 | HWS_TPC_COMPENSATION | NV_HEADER | 1 | nvHwsTpcComp | NV_HEADER of nvTpcComp
19 | HWS_TPC_COMPENSATION | uint16 | 2 | tempCompChans2G | Temp Comp of all chains for 2G
19 | HWS_TPC_COMPENSATION | uint8 | 2 | alphaThermTbl2G | Alpha Therm Table of all chains for 2G
19 | HWS_TPC_COMPENSATION | uint16 | 8 | tempCompChans5G | Temp Comp of all chains for 5G
19 | HWS_TPC_COMPENSATION | uint8 | 8 | alphaThermTbl5G | Alpha Therm Table of all chains for 5G
19 | HWS_TPC_COMPENSATION | TGT_TEMP_OFFET_2G | 1 | tgtpwrTempOffset2G
19 | HWS_TPC_COMPENSATION | TGT_TEMP_OFFET_5G6G | 1 | tgtpwrTempOffset5G6G
19 | HWS_TPC_COMPENSATION | uint8 | 97 | hwsTpcCompFuture
20 | HWS_TARGET_POWER_TABLES | NV_HEADER | 1 | nvHwsTargetPwr | NV_HEADER of nvHwsTargetPwr
20 | HWS_TARGET_POWER_TABLES | TARGET_POWERS_2G | 1 | targetPowerR2PTable2GChain0
20 | HWS_TARGET_POWER_TABLES | TARGET_POWERS_2G | 1 | targetPowerR2PTable2GChain1 | Target Power R2P Table for 2G
20 | HWS_TARGET_POWER_TABLES | TARGET_POWER_BACKOFF_2G | 1 | targetPowerR2PBackOffTable2G | target power backoff when dpd fail
20 | HWS_TARGET_POWER_TABLES | TARGET_POWER_BACKOFF_2G | 1 | targetPowerR2PBackOffTable2GLPVDD
20 | HWS_TARGET_POWER_TABLES | uint8 | 2 | targetPowerR2PRUBackOffTable2G
20 | HWS_TARGET_POWER_TABLES | uint8 | 6 | targetPower2GFuture | Reserve for Target Power 2G
20 | HWS_TARGET_POWER_TABLES | uint16 | 3 | targetPowerR2PFreqRange5G
20 | HWS_TARGET_POWER_TABLES | TARGET_POWERS_5G | 3 | targetPowerR2PTable5GChain0
20 | HWS_TARGET_POWER_TABLES | TARGET_POWERS_5G | 3 | targetPowerR2PTable5GChain1 | Target Power R2P Table 5G
20 | HWS_TARGET_POWER_TABLES | TARGET_POWER_BACKOFF_5G | 1 | targetPowerR2PBackOffTable5G6G | target power backoff when dpd fail
20 | HWS_TARGET_POWER_TABLES | TARGET_POWER_BACKOFF_5G | 1 | targetPowerR2PBackOffTable5G6GLPVDD
20 | HWS_TARGET_POWER_TABLES | TARGET_POWER_BACKOFF_HBS | 1 | targetPowerR2PBackOffTableHBS
20 | HWS_TARGET_POWER_TABLES | uint8 | 5 | targetPowerR2PRUBackOffTable5G
20 | HWS_TARGET_POWER_TABLES | uint8 | 1 | targetPowerR2PRUBackOffEnable
20 | HWS_TARGET_POWER_TABLES | uint8 | 112 | targetPower5GFuture | Reserve for Target Power 5G
21 | HWS_RX_GAIN_TABLES | NV_HEADER | 1 | nvHwsRxGain | NV_HEADER of nvRxGain
21 | HWS_RX_GAIN_TABLES | RXGAIN_CAL_TABLE_2G | 1 | rxGainCalTbl2G | RX Gain Cal Tables for 2G
21 | HWS_RX_GAIN_TABLES | RXGAIN_CAL_TABLE_5G6G | 2 | rxGainCalTbl5G6G | RX Gain Cal Tables for 5G
21 | HWS_RX_GAIN_TABLES | RX_GLUT_MAX_GAIN_IDX | 1 | rxAGCMaxGainIndex
21 | HWS_RX_GAIN_TABLES | uint8 | 95 | rxGainFuture
22 | HWS_CUSTOMIZE_STICKY_WRITE_COMMAND_TABLE | NV_HEADER | 1 | nvHwsConfigAddr | NV_HEADER of nvConfigAddr
22 | HWS_CUSTOMIZE_STICKY_WRITE_COMMAND_TABLE | uint32 | 128 | configAddr | Sticky write to set register | [63:32] | [address] [mask] [flags] [value] [value] .... Flag #define CONFIG_ADDR_FLAG_COMMON_MASK 0x00000001 #define CONFIG_ADDR_FLAG_2G_MASK 0x00000002 #define CONFIG_ADDR_FLAG_5G_MASK 0x00000004 #define CONFIG_ADDR_FLAG_2G_HT20_MASK 0x00000008 #define CONFIG_ADDR_FLAG_2G_HT40_MASK 0x00000010 #define CONFIG_ADDR_FLAG_5G_HT20_MASK 0x00000020 #define CONFIG_ADDR_FLAG_5G_HT40_MASK 0x00000040 #define CONFIG_ADDR_FLAG_5G_VHT80_MASK 0x00000080 #define CONFIG_ADDR_FLAG_5G_VHT80P80_MASK 0x00000100 #define CONFIG_ADDR_FLAG_HALF_RATE_MASK 0x00000200 #define CONFIG_ADDR_FLAG_QUARTER_RATE_MASK 0x00000400 #define CONFIG_ADDR_FLAG_5G_4985_MASK 0x00000800 #define CONFIG_ADDR_FLAG_5G_5130_MASK 0x00001000 #define CONFIG_ADDR_FLAG_5G_5275_MASK 0x00002000 #define CONFIG_ADDR_FLAG_5G_5420_MASK 0x00004000 #define CONFIG_ADDR_FLAG_5G_5565_MASK 0x00008000 #define CONFIG_ADDR_FLAG_5G_5710_MASK 0x00010000 #define CONFIG_ADDR_FLAG_5G_5855_MASK 0x00020000 #define CONFIG_ADDR_FLAG_PREPOST_MASK 0x80000000 EX: 0x11111111 0x0 0x00000001 0x3 => write 0x11111111 to 0x3 0x11111111 0x0 0x00000006 0x3 0x4 => write 0x11111111 to 0x3 when 2G, write 0x11111111 to 0x4 when 5G
23 | HWS_ANTENNA_GAIN_PER_CHAN_PER_CHAIN | NV_HEADER | 1 | nvHwsAntennaGainPerChanPerChain
23 | HWS_ANTENNA_GAIN_PER_CHAN_PER_CHAIN | ANTENNA_GAIN_5G | 1 | antennaGainPerChanPerChain5G
23 | HWS_ANTENNA_GAIN_PER_CHAN_PER_CHAIN | ANTENNA_GAIN_2G | 1 | antennaGainPerChanPerChain2G
23 | HWS_ANTENNA_GAIN_PER_CHAN_PER_CHAIN | uint8 | 1 | antennaGainFeatureEnabled
23 | HWS_ANTENNA_GAIN_PER_CHAN_PER_CHAIN | uint8 | 128 | antGainFuture
24 | HWS_NF_CAL_PER_CHAIN | NV_HEADER | 1 | nvHwsNfCalPerChain
24 | HWS_NF_CAL_PER_CHAIN | NF_CAL_PER_CHAIN_5G_6G | 1 | nfCalPerChain5G6G
24 | HWS_NF_CAL_PER_CHAIN | NF_CAL_PER_CHAIN_AUX_5G | 1 | nfCalPerChainAux5G
24 | HWS_NF_CAL_PER_CHAIN | NF_CAL_PER_CHAIN_2G | 1 | nfCalPerChain2G
24 | HWS_NF_CAL_PER_CHAIN | NF_CAL_PER_CHAIN_AUX_2G | 1 | nfCalPerChainAux2G
24 | HWS_NF_CAL_PER_CHAIN | uint8 | 1 | minCcaPwrLpAdjDB2Ch2_3_5G
24 | HWS_NF_CAL_PER_CHAIN | uint8 | 1 | minCcaPwrLpAdjDB2Ch2_3_6G
24 | HWS_NF_CAL_PER_CHAIN | uint8 | 1 | minCcaPwrLpAdjDB2Ch0_1_2G
24 | HWS_NF_CAL_PER_CHAIN | uint32 | 1 | nfCalForcedOffset_320M_ch0 | Used in 320M
24 | HWS_NF_CAL_PER_CHAIN | uint32 | 1 | nfCalForcedOffset_320M_ch1 | Used in 320M
24 | HWS_NF_CAL_PER_CHAIN | uint8 | 1 | nfCalValMinDiff_2G
24 | HWS_NF_CAL_PER_CHAIN | uint8 | 1 | nfCalValMinDiff_5G
24 | HWS_NF_CAL_PER_CHAIN | uint8 | 1 | nfCalValMinDiff_6G
24 | HWS_NF_CAL_PER_CHAIN | uint8 | 1 | maxIterations
24 | HWS_NF_CAL_PER_CHAIN | uint8 | 1 | minIterations
24 | HWS_NF_CAL_PER_CHAIN | uint8 | 1 | minValid
24 | HWS_NF_CAL_PER_CHAIN | uint8 | 95 | nfCalPerChainFuture
25 | HWS_FEM_CONFIG | NV_HEADER | 1 | nvHwsFemConfig
25 | HWS_FEM_CONFIG | uint32 | 8 | configureXfemControl
25 | HWS_FEM_CONFIG | uint32 | 8 | configureXfemControl1
25 | HWS_FEM_CONFIG | uint8 | 1 | enableFemControl2G
25 | HWS_FEM_CONFIG | uint8 | 1 | enableFemControl5G
25 | HWS_FEM_CONFIG | uint8 | 258 | femConfigFuture
26 | HWS_BDF_ENABLE_DISABLE_FLAGS | NV_HEADER | 1 | nvHwsBdfEnableDisableFlags
26 | HWS_BDF_ENABLE_DISABLE_FLAGS | uint32 | 1 | xfemPinCfg0
26 | HWS_BDF_ENABLE_DISABLE_FLAGS | uint32 | 1 | xfemGpoCfg
26 | HWS_BDF_ENABLE_DISABLE_FLAGS | uint8 | 1 | TimexEnable
26 | HWS_BDF_ENABLE_DISABLE_FLAGS | uint8 | 1 | synthControlFlags | Mode selections (3 bits): - Static mode force to LP (2G set to NP) - Static mode force to NP - Static mode force to HP - Static mode - Dynamic switch mode
26 | HWS_BDF_ENABLE_DISABLE_FLAGS | uint8 | 1 | txBBF_RFALDO_glutSS | RFA LDO: - 11ac: on/off Tx/Rx BBF: - 11ac: on/off - 11ax: on/off SS GLUT: - Default: on/off Bit4: -TPC PDET enable/disable workaround Bit5: -XTAL PPM correction at high temperature Bit6: -DPD iPA xcoupler enable Bit7: -DPD selfEQL_refill enable
26 | HWS_BDF_ENABLE_DISABLE_FLAGS | uint8 | 1 | xLNAxPAControl2g5g | Control fields to handle: 1. 2G xLNA or iLNA 2. 5G xLNA or iLNA 3. 2G xPA or iPA 4. 5G xPA or iPA Bit value - 0 : external Bit value - 1 : internal XFEM_2G_RF360[4] Bit[4]: XFEM 2G RF360 PA bias [6:5] Bit value - 0 : 2.2V PA bias Bit value - 1 : 1.9V PA bias Bit[5]: 2G PA bias Bit[6]: 5G PA bias | [7:6][5][4][3][2][1][0] | [reserved][5G PA bias][2G PA bias][5G PA][2G PA][5G LNA][2G LNA]
26 | HWS_BDF_ENABLE_DISABLE_FLAGS | uint8 | 1 | config3xADC6xADC
26 | HWS_BDF_ENABLE_DISABLE_FLAGS | uint8 | 1 | EnableDisableBits1 | Multi-Purpose Enable/Disable bits | [7:3][2][1][0] | [0] - ETSI Phy setting enable bit [1] – spectralShapingProfileSelect2g  0 – default filter; 1 – special filter [2] – spectralShapingProfileSelect5g [7:3] – reserved
26 | HWS_BDF_ENABLE_DISABLE_FLAGS | uint8 | 1 | fdmtHWLoopGain
26 | HWS_BDF_ENABLE_DISABLE_FLAGS | uint8 | 1 | fdmtRFAOverride
26 | HWS_BDF_ENABLE_DISABLE_FLAGS | uint32 | 1 | hwsHwCalEnableFlags
26 | HWS_BDF_ENABLE_DISABLE_FLAGS | uint8 | 1 | resDCCalEnablePerCBW_2G
26 | HWS_BDF_ENABLE_DISABLE_FLAGS | uint8 | 1 | resDCCalEnablePerCBW_5G
26 | HWS_BDF_ENABLE_DISABLE_FLAGS | uint8 | 1 | resDCCalEnablePerCBW_6G
26 | HWS_BDF_ENABLE_DISABLE_FLAGS | uint8 | 1 | rxDcoControlFlags
26 | HWS_BDF_ENABLE_DISABLE_FLAGS | uint8 | 1 | rffeEnableFlags
26 | HWS_BDF_ENABLE_DISABLE_FLAGS | uint8 | 1 | IM2BDFEnableFlags
26 | HWS_BDF_ENABLE_DISABLE_FLAGS | uint32 | 1 | EnableDisableBits2
26 | HWS_BDF_ENABLE_DISABLE_FLAGS | uint8 | 1 | DisableTIADCPerCBW
26 | HWS_BDF_ENABLE_DISABLE_FLAGS | uint32 | 1 | EnableDisableBits3
26 | HWS_BDF_ENABLE_DISABLE_FLAGS | uint8 | 1 | disableMcs15
26 | HWS_BDF_ENABLE_DISABLE_FLAGS | uint8 | 40 | hwsCalEnableFuture
27 | HWS_THERM_THROT | NV_HEADER | 1 | nvHwsThermThrot
27 | HWS_THERM_THROT | THERM_THROTTLE_CONFIG | 2 | thermThrotConfig
27 | HWS_THERM_THROT | uint32 | 1 | invalid_Bits_Mask
27 | HWS_THERM_THROT | THERM_SENSOR_OFFSET_DATA | 1 | thermalSensorOffset
27 | HWS_THERM_THROT | uint8 | 1 | thermAlgo
27 | HWS_THERM_THROT | int8 | 1 | xtalCalPpmOffsetSetting85C
27 | HWS_THERM_THROT | int8 | 1 | xtalCalPpmOffsetSetting100C
27 | HWS_THERM_THROT | int8 | 1 | xtalCalPpmOffsetSetting30C
27 | HWS_THERM_THROT | int8 | 1 | temp_hyst
27 | HWS_THERM_THROT | int8 | 1 | slope_dc_prcnt
27 | HWS_THERM_THROT | uint8 | 28 | thermThrotFuture
28 | HWS_AGC_ENERGY_DETECT_THRESHOLD | NV_HEADER | 1 | nvHwsAgcEnergyDetectThresholds
28 | HWS_AGC_ENERGY_DETECT_THRESHOLD | AGC_ENERGY_DET_THR | 15 | agcEnergyDetThr
28 | HWS_AGC_ENERGY_DETECT_THRESHOLD | AGC_ENERGY_DET_THR | 15 | agcEnergyDetThr6GExt
28 | HWS_AGC_ENERGY_DETECT_THRESHOLD | AGC_ENERGY_DET_THR_AUX | 15 | agcEnergyDetThrAux
28 | HWS_AGC_ENERGY_DETECT_THRESHOLD | AGC_ENERGY_DET_THR_AUX | 15 | agcEnergyDetThr6GExtAux
28 | HWS_AGC_ENERGY_DETECT_THRESHOLD | uint8 | 24 | agcEnergyDetThrFuture
29 | HWS_DPD_CONFIG | NV_HEADER | 1 | nvHwsDpdConfig | NV_HEADER of nvHwsDpdConfig
29 | HWS_DPD_CONFIG | DPD_CONFIG_PER_BAND | 2 | dpdConfigPerBand | HWS DPD configuration for 2G
29 | HWS_DPD_CONFIG | DPD_CONFIG_BAND_2G | 1 | dpdConfigBand2G
29 | HWS_DPD_CONFIG | DPD_CONFIG_BAND_5G | 1 | dpdConfigBand5G
29 | HWS_DPD_CONFIG | DPD_CONFIG_BAND_5G | 1 | dpdConfigBand6G
29 | HWS_DPD_CONFIG | HWS_DPD_CONFIG_BAND_EXT | 1 | hwsDpdConfigExtBand
29 | HWS_DPD_CONFIG | uint8 | 374 | dpdConfigFuture
30 | HWS_XTAL_CAL_SECTION | NV_HEADER | 1 | nvHwsXtalCalData
30 | HWS_XTAL_CAL_SECTION | XTAL_CAL_DATA | 1 | xtalCalData5G
30 | HWS_XTAL_CAL_SECTION | XTAL_CAL_DATA | 1 | xtalCalData2G
30 | HWS_XTAL_CAL_SECTION | XTAL_CAL_PPM_OFFSET | 5 | xtalCalPpm
30 | HWS_XTAL_CAL_SECTION | uint8 | 1 | xtalCalFlags
30 | HWS_XTAL_CAL_SECTION | uint8 | 129 | xtalCalDataFuture
31 | HWS_CFR_DATA_SECTION | NV_HEADER | 1 | nvHwsCfrData | NV_HEADER of nvStandAlone
31 | HWS_CFR_DATA_SECTION | CFR_CLIP_TABLE | 1 | cfrPreClipTbl
31 | HWS_CFR_DATA_SECTION | CFR_CLIP_TABLE | 1 | cfrClipTbl
31 | HWS_CFR_DATA_SECTION | CFR_POWER_OFFSETS_20 | 1 | cfrOffsetsBW20Ofdma
31 | HWS_CFR_DATA_SECTION | CFR_POWER_OFFSETS | 1 | cfrOffsets
31 | HWS_CFR_DATA_SECTION | uint8 | 1 | cfrDisable2G
31 | HWS_CFR_DATA_SECTION | uint8 | 1 | cfrDisable56G
31 | HWS_CFR_DATA_SECTION | uint8 | 1 | cfrAggressiveEnable
31 | HWS_CFR_DATA_SECTION | CFR_POWER_OFFSETS_20 | 1 | cfrOffsetsBW20
31 | HWS_CFR_DATA_SECTION | CFR_POWER_OFFSETS_40_80_160_320 | 1 | cfrOffsetsBW40
31 | HWS_CFR_DATA_SECTION | CFR_POWER_OFFSETS_40_80_160_320 | 1 | cfrOffsetsBW80
31 | HWS_CFR_DATA_SECTION | CFR_POWER_OFFSETS_40_80_160_320 | 1 | cfrOffsetsBW160
31 | HWS_CFR_DATA_SECTION | CFR_POWER_OFFSETS_40_80_160_320 | 1 | cfrOffsetsBW320
31 | HWS_CFR_DATA_SECTION | uint8 | 1 | cfrflag
31 | HWS_CFR_DATA_SECTION | int8 | 1 | PowerOffset_extended_range_su_2G
31 | HWS_CFR_DATA_SECTION | CFR_POWER_OFFSETS_40_80_160_320 | 1 | cfrOffsetsBW40Ofdma
31 | HWS_CFR_DATA_SECTION | CFR_POWER_OFFSETS_40_80_160_320 | 1 | cfrOffsetsBW80Ofdma
31 | HWS_CFR_DATA_SECTION | CFR_POWER_OFFSETS_40_80_160_320 | 1 | cfrOffsetsBW160Ofdma
31 | HWS_CFR_DATA_SECTION | CFR_POWER_OFFSETS_40_80_160_320 | 1 | cfrOffsetsBW320Ofdma | Reserve for stand alone section
32 | HWS_CEB_CONFIG_SECTION | NV_HEADER | 1 | nvHwsCebConfig
32 | HWS_CEB_CONFIG_SECTION | CEB_CONFIG | 1 | cckCEBConfig
32 | HWS_CEB_CONFIG_SECTION | CEB_CONFIG_5G6G | 1 | cckCEBConfig5G6G
32 | HWS_CEB_CONFIG_SECTION | uint8 | 16 | cebConfigReserve
33 | HWS_SPURMIT_SECTION | NV_HEADER | 1 | nvHwsSpurMit
33 | HWS_SPURMIT_SECTION | SPUR_MIT | 1 | spurMitConfig
33 | HWS_SPURMIT_SECTION | SPUR_FREQ_BW | 56 | spurChanFreq
33 | HWS_SPURMIT_SECTION | uint8 | 48 | spurChanFreqFuture
33 | HWS_SPURMIT_SECTION | SPUR_DATA_SINGLE | 65 | spurNotchData
33 | HWS_SPURMIT_SECTION | SPUR_DATA_MULTI | 13 | spurNotchDataMulti
33 | HWS_SPURMIT_SECTION | uint8 | 8 | spurMitFuture
34 | HWS_ATE_SECTION | NV_HEADER | 1 | nvHwsAte | NV_HEADER of nvAte
34 | HWS_ATE_SECTION | CAL_DATA_PER_CHIP | 1 | chipCalData | Chip Calibration Data
34 | HWS_ATE_SECTION | uint8 | 24 | ateFuture | Reserev for ATE
35 | HWS_RTT_DELAY_TABLES | NV_HEADER | 1 | nvHwsRttTable | NV_HEADER of nvRttTable
35 | HWS_RTT_DELAY_TABLES | RTT_DELAYS_20_320 | 1 | rttDelays5G
35 | HWS_RTT_DELAY_TABLES | RTT_DELAYS_11AZ_20_320 | 1 | rttDelays5G11az
35 | HWS_RTT_DELAY_TABLES | RTT_DELAYS_20_320_EXT | 1 | rttDelays5GExt
35 | HWS_RTT_DELAY_TABLES | RTT_DELAYS_20_40_EXT | 1 | rttDelays2GExt
35 | HWS_RTT_DELAY_TABLES | RTT_DELAYS_20_40 | 1 | rttDelays2G
35 | HWS_RTT_DELAY_TABLES | RTT_DELAYS_11AZ_20_40 | 1 | rttDelays2G11az
35 | HWS_RTT_DELAY_TABLES | int16 | 2 | rttCbwOffset2G
35 | HWS_RTT_DELAY_TABLES | int16 | 4 | rttCbwOffset5G
35 | HWS_RTT_DELAY_TABLES | int16 | 4 | rttCbwOffset6G
35 | HWS_RTT_DELAY_TABLES | int16 | 2 | rttoffchannelBias2G
35 | HWS_RTT_DELAY_TABLES | int16 | 4 | rttoffchannelBias5G
35 | HWS_RTT_DELAY_TABLES | int16 | 4 | rttoffchannelBias6G
35 | HWS_RTT_DELAY_TABLES | uint8 | 23 | rttDelaysFuture
36 | HWS_CGIM_SECTION | NV_HEADER | 1 | nvHwsCGIM
36 | HWS_CGIM_SECTION | uint8 | 720 | gainCorrAOA_2G
36 | HWS_CGIM_SECTION | uint16 | 720 | phaseCorrAOA_2G
36 | HWS_CGIM_SECTION | uint16 | 3 | chanelListAOA_2G
36 | HWS_CGIM_SECTION | uint16 | 12000 | phaseCorrAOA_56G
36 | HWS_CGIM_SECTION | uint16 | 25 | chanelListAOA_56G
36 | HWS_CGIM_SECTION | CGIM_INR | 1 | inrDecisionTable
37 | HWS_ICIC_SECTION | NV_HEADER | 1 | nvHwsICIC
37 | HWS_ICIC_SECTION | uint32 | 14 | icicDelayGain
37 | HWS_ICIC_SECTION | uint8 | 128 | hwsICICFuture
38 | HWS_RFA_TOGGLING | NV_HEADER | 1 | nvHwsRfaToggling
38 | HWS_RFA_TOGGLING | RFA_TOGGING | 1 | rfaToggling
38 | HWS_RFA_TOGGLING | uint8 | 128 | hwsRfaTogglingReserved
39 | HWS_SPURSYNTH_SECTION | NV_HEADER | 1 | nvSpurSynth
39 | HWS_SPURSYNTH_SECTION | uint16 | 8 | spurSynthFreq
39 | HWS_SPURSYNTH_SECTION | uint8 | 32 | spurSynthFuture
40 | HWS_PDC_CONFIG | NV_HEADER | 1 | nvPDCConfig
40 | HWS_PDC_CONFIG | PDC_BAND_CONFIG | 1 | config2G
40 | HWS_PDC_CONFIG | PDC_BAND_CONFIG | 1 | config5G
40 | HWS_PDC_CONFIG | PDC_BAND_CONFIG | 1 | config6G
40 | HWS_PDC_CONFIG | uint8 | 24 | PDCConfigFuture
41 | HWS_RTT_PER_CHANNEL_DELAY_TABLES | NV_HEADER | 1 | nvHwsRttPerChannelTable
41 | HWS_RTT_PER_CHANNEL_DELAY_TABLES | int16 | 120 | rtt6GperchannelbiasCBW20
41 | HWS_RTT_PER_CHANNEL_DELAY_TABLES | int16 | 98 | rtt6GperchannelbiasCBW40
41 | HWS_RTT_PER_CHANNEL_DELAY_TABLES | int16 | 28 | rtt6GperchannelbiasCBW80
41 | HWS_RTT_PER_CHANNEL_DELAY_TABLES | int16 | 14 | rtt6GperchannelbiasCBW160
41 | HWS_RTT_PER_CHANNEL_DELAY_TABLES | int16 | 24 | rtt6GperchannelbiasCBW240
41 | HWS_RTT_PER_CHANNEL_DELAY_TABLES | int16 | 12 | rtt6GperchannelbiasCBW320
41 | HWS_RTT_PER_CHANNEL_DELAY_TABLES | uint8 | 212 | rttPerChannelFuture
41 | HWS_RTT_PER_CHANNEL_DELAY_TABLES | RTT_DELAYS_11AZ_6G_20_320 | 1 | rttDelays6G11az
41 | HWS_RTT_PER_CHANNEL_DELAY_TABLES | uint8 | 144 | reservedRttFuture
42 | HWS_PEF_CAL_DATA | NV_HEADER | 1 | nvHwsPerCal
42 | HWS_PEF_CAL_DATA | uint8 | 652 | hwsPerCalPlacholder
43 | HWS_FTMLP_SECTION | NV_HEADER | 1 | nvHwsFtmlp
43 | HWS_FTMLP_SECTION | uint8 | 1 | ftmLpLowPowerMode
43 | HWS_FTMLP_SECTION | uint32 | 1 | ftmLpBitMask
43 | HWS_FTMLP_SECTION | uint32 | 1 | ftmLpFeatureParam
43 | HWS_FTMLP_SECTION | uint8 | 1 | ftmLpPhyidMask
43 | HWS_FTMLP_SECTION | uint8 | 32 | ftmLpFuture
44 | HWS_IM2_SECTION | NV_HEADER | 1 | nvHwsIM2
44 | HWS_IM2_SECTION | IM2_2G | 4 | im2_2g
44 | HWS_IM2_SECTION | IM2_5G | 21 | im2_5g
44 | HWS_IM2_SECTION | uint8 | 7 | im2Future
45 | HWS_RSSI_COMP_TABLES | NV_HEADER | 1 | nvHwsRssiCompTbl
45 | HWS_RSSI_COMP_TABLES | RSSI_COMP_TBL_5G_6G | 1 | rssiCompTbl5G6G
45 | HWS_RSSI_COMP_TABLES | RSSI_COMP_TBL_2G | 1 | rssiCompTbl2G
46 | HWS_RTT_UNASSOC_DELAY_TABLES | NV_HEADER | 1 | nvHwsRtt11azExtraTables
46 | HWS_RTT_UNASSOC_DELAY_TABLES | RTT_DELAYS_11AZ_20_320_RX | 1 | rttDelays5G11azUnAssocDelta
46 | HWS_RTT_UNASSOC_DELAY_TABLES | RTT_DELAYS_11AZ_6G_20_320_RX | 1 | rttDelays6G11azUnAssocDelta
46 | HWS_RTT_UNASSOC_DELAY_TABLES | RTT_DELAYS_11AZ_20_40_RX | 1 | rttDelays2G11azUnAssocDelta
47 | HWS_R2P_OFFSET | NV_HEADER | 1 | nvR2Poffset
47 | HWS_R2P_OFFSET | uint32 | 1 | R2POffset1T2REnable
47 | HWS_R2P_OFFSET | uint8 | 1 | R2POffsetPerModulationCCKChain0
47 | HWS_R2P_OFFSET | uint8 | 1 | R2POffsetPerModulationCCKChain1
47 | HWS_R2P_OFFSET | uint8 | 28 | R2POffsetPerModulation2GChain0
47 | HWS_R2P_OFFSET | uint8 | 28 | R2POffsetPerModulation2GChain1
47 | HWS_R2P_OFFSET | uint8 | 168 | R2POffsetPerModulation5GChain0
47 | HWS_R2P_OFFSET | uint8 | 168 | R2POffsetPerModulation5GChain1
47 | HWS_R2P_OFFSET | uint8 | 168 | R2POffsetPerModulation5GChain2
47 | HWS_R2P_OFFSET | uint8 | 168 | R2POffsetPerModulation5GChain3
47 | HWS_R2P_OFFSET | uint8 | 6 | R2POffsetFuture
48 | HWS_PMIC_CAL_SECTION | NV_HEADER | 1 | nvPMICCal
48 | HWS_PMIC_CAL_SECTION | PMIC_CAL_DATA | 1 | pmicCalData5G
48 | HWS_PMIC_CAL_SECTION | PMIC_CAL_DATA | 1 | pmicCalData2G
48 | HWS_PMIC_CAL_SECTION | uint8 | 1 | pmicCalFlag
48 | HWS_PMIC_CAL_SECTION | uint8 | 1 | pad_pmic
49 | HWS_PDC_CONFIG_EXT | NV_HEADER | 1 | nvPDCConfigExt
49 | HWS_PDC_CONFIG_EXT | PDC_GB_CONFIG | 1 | pdcGB2G
49 | HWS_PDC_CONFIG_EXT | PDC_GB_CONFIG | 1 | pdcGB5G
49 | HWS_PDC_CONFIG_EXT | PDC_GB_CONFIG | 1 | pdcGB6G
50 | TEMP_TXPOWER_LIMIT | NV_HEADER | 1 | nvTemptxpwrlimit
50 | TEMP_TXPOWER_LIMIT | int16 | 2 | Temptxpwrlimit2Gchain
50 | TEMP_TXPOWER_LIMIT | int16 | 2 | Temptxpwrlimit5Gchain
50 | TEMP_TXPOWER_LIMIT | int16 | 2 | Temptxpwrlimit6Gchain
50 | TEMP_TXPOWER_LIMIT | uint8 | 8 | TemptxpwrlimitFuture
51 | RESERVED_NV | NV_HEADER | 1 | nvReserved
51 | RESERVED_NV | uint8 | 6894 | reservedFuture

## BDF Sub Structures
Structure Name | Item Type | Item Size | Field Name | Description | Bit Field | Bit Description
CONFIG_ADDR_ENTRY_HEADER | uint32 | 1 | address | Stickywrite address
CONFIG_ADDR_ENTRY_HEADER | uint32 | 1 | mask | Stickywrite mask
CONFIG_ADDR_ENTRY_HEADER | uint32 | 1 | flags | Sticky flags Bits 0-17: each bit when set to 1 indicates the setting value for the mode is followed Bit 0: common value - when bit 0 is set, bits 1-17 should be 0s Bit 1: 2G value Bit 2: 5G value Bit 3: 2G_HT20 value Bit 4: 2G_HT40 value Bit 5: 5G_HT20 value Bit 6: 5G_HT40 value Bit 7: 5G_VHT80 value Bit 8: 5G_VHT80P80 value Bit 9: HALF_RATE value Bit 10: QUARTER_RATE value Bit 11: 5G_4985 value Bit 12: 5G_5130 value Bit 13: 5G_5275 value Bit 14: 5G_5420 value Bit 15: 5G_5565 value Bit 16: 5G_5710 value Bit 17: 5G_5855 value Bit 31: appy the values before or after calibration |  | CONFIG_ADDR_FLAG_COMMON = 0x00000001 CONFIG_ADDR_FLAG_2G = 0x00000002 CONFIG_ADDR_FLAG_5G = 0x00000004 CONFIG_ADDR_FLAG_2G_HT20 = 0x00000008 CONFIG_ADDR_FLAG_2G_HT40 = 0x00000010 CONFIG_ADDR_FLAG_5G_HT20 = 0x00000020 CONFIG_ADDR_FLAG_5G_HT40 = 0x00000040 CONFIG_ADDR_FLAG_5G_VHT80 = 0x00000080 CONFIG_ADDR_FLAG_5G_VHT80P80 = 0x00000100 CONFIG_ADDR_FLAG_HALF_RATE = 0x00000200 CONFIG_ADDR_FLAG_QUARTER_RATE =0x00000400 CONFIG_ADDR_FLAG_5G_4985 = 0x00000800 CONFIG_ADDR_FLAG_5G_5130 = 0x00001000 CONFIG_ADDR_FLAG_5G_5275 = 0x00002000 CONFIG_ADDR_FLAG_5G_5420 = 0x00004000 CONFIG_ADDR_FLAG_5G_5565 = 0x00008000 CONFIG_ADDR_FLAG_5G_5710 = 0x00010000 CONFIG_ADDR_FLAG_5G_5855 = 0x00020000 CONFIG_ADDR_FLAG_NUM_MODE_MAX =18 CONFIG_ADDR_FLAG_PREPOST = 0x80000000
HALPHY_HCA_CONFIG | uint16 | 1 | type | Reserve for hcaConfig[HALPHY_HCA_CONFIG_MAX], HALPHY_HCA_CONFIG_MAX=16 |  | Reserved
HALPHY_HCA_CONFIG | uint16 | 1 | id | HW Component Type (BB , RF, PA, LNA etc.) |  | Reserved
HALPHY_HCA_CONFIG | uint32 | 1 | hwId | HW Component ID |  | Reserved
HALPHY_HCA_CONFIG | uint32 | 1 | revId | Revision ID of HW component |  | Reserved
HALPHY_HCA_CONFIG | uint32 | 1 | chainMask | Chainmask supported for this HW component |  | Reserved
HALPHY_GTX_CONFIG | uint8 | 1 | greentxConfig
HALPHY_GTX_CONFIG | uint8 | 1 | gtxRTMask_basic_TpcPkts
HALPHY_GTX_CONFIG | uint8 | 1 | gtxPER_VSupport
HALPHY_GTX_CONFIG | uint8 | 1 | gtxBWMASK_Vthreshold
HALPHY_GTX_CONFIG | uint8 | 1 | gtxVCompen_VGpioPin
HALPHY_GTX_CONFIG | uint8 | 1 | gtxuserGtxMask
HALPHY_GTX_CONFIG | uint8 | 1 | gtxRTMask_CCK
HALPHY_GTX_CONFIG | uint8 | 1 | gtxRTMask_OFDM
HALPHY_GTX_CONFIG | uint32 | 1 | gtxRTMask_HT
HALPHY_GTX_CONFIG | uint32 | 1 | gtxRTMask_VHT
HALPHY_GTX_CONFIG | uint32 | 1 | gtxRTMask_VHT_160
HALPHY_GTX_CONFIG | uint32 | 1 | gtxRTMask_HE
HALPHY_GTX_CONFIG | uint32 | 1 | gtxRTMask_HE_160
HALPHY_GTX_CONFIG | uint32 | 1 | gtxRTMask_EHT
HALPHY_GTX_CONFIG | uint32 | 1 | gtxRTMask_EHT_160
Freq_Plim_values | uint16 | 1 | frequency | Frequency of the particular channel
Freq_Plim_values | uint8 | 1 | Plim | Power limit of the particular channel
HALPHY_FWBDFCHECK_CONFIG | uint32 | 1 | fwBdfCheckConfig
HALPHY_FWBDFCHECK_CONFIG | uint32 | 1 | fwVerMinor
HALPHY_FWBDFCHECK_CONFIG | uint32 | 1 | fwVerMajor
HALPHY_RSSIBASEDGXT_CONFIG | uint8 | 1 | rssiBasedGtxRateMask
HALPHY_RSSIBASEDGXT_CONFIG | uint8 | 1 | rssiBasedGtxholdTime
HALPHY_RSSIBASEDGXT_CONFIG | uint8 | 1 | rssiBasedGtxholdTimeMax
HALPHY_RSSIBASEDGXT_CONFIG | uint8 | 1 | rssiBasedGtxbusyPercentThr
RADAR_DET_CONFIG | uint16 | 1 | radar_pd_ma_th_high | radar pow detection higher threshold. Valid range : 100 to 250
RADAR_DET_CONFIG | uint16 | 1 | radar_pd_ma_th_high_dur_cac | radar pow detection higher threshold during CAC. Valid range : 100 to 250
RADAR_DET_CONFIG | uint8 | 1 | radar_pd_jump_th | radar pow detection jump threshold. Valid range : 25 to 50
RADAR_DET_CONFIG | uint8 | 1 | radar_pd_jump_th_dur_cac | radar pow detection jump threshold during CAC. Valid range : 25 to 50
RADAR_DET_CONFIG | uint8 | 1 | radar_time_amp_th | radar pow detection time amplitude threshold. Valid range : 35 to 65
RADAR_DET_CONFIG | uint8 | 1 | radar_time_amp_th_dur_cac | radar pow detection time amplitude threshold during CAC. Valid range : 35 to 65
RADAR_DET_CONFIG | uint8 | 1 | radar_zero_cross_noise_thr | radar pow detection zero_cross_noise threshold. Valid range : 5 to 10
RADAR_DET_CONFIG | uint8 | 7 | reserved | Reserved fields for radar detection config
PCIE_VENDOR_PHY_CONFIG_REG_ADDR_VAL | uint32 | 1 | reg_offset | PCIE Vendor config register offset
PCIE_VENDOR_PHY_CONFIG_REG_ADDR_VAL | uint32 | 1 | reg_val | PCIE Vendor config register value
PCIE_VENDOR_PHY_CONFIG | uint8 | 1 | pcie_vendor_cfg_enable | PCIE Vendor config enable
PCIE_VENDOR_PHY_CONFIG | uint8 | 1 | pcie_vendor_cfg_reg_count | Number of registers to be written for PCIE Vendor config
PCIE_VENDOR_PHY_CONFIG | PCIE_VENDOR_PHY_CONFIG_REG_ADDR_VAL | 10 | pcie_vendor_cfg_reg_offset_val | PCIE Vendor config register offset and value
PCIE_VENDOR_PHY_CONFIG | uint8 | 1 | pcie_feature_flags | Pcie Feature Flags
BASE_BDF_HEADER | uint16 | 1 | length | Overall EEPROM file size. Based on the .bin file selected.
BASE_BDF_HEADER | uint16 | 1 | checksum | EEPROM file checksum | [15:0] | value
BASE_BDF_HEADER | uint8 | 1 | templateVerMinor | Version control.
BASE_BDF_HEADER | uint8 | 1 | templateVerMajor | Template version control (some board have special template define field)
BASE_BDF_HEADER | uint8 | 6 | macAddr | WLAN Mac Addresses. MAX_NUM_MAC_ADDRESS is the maximum number of MAC addresses can be stored. Each MAC address is 6-byte long | [47:0] | 6 bytes of WLAN MAC addr
BASE_BDF_HEADER | uint8 | 0 | baseReserved | reserved
BASE_BDF_HEADER | uint16 | 2 | regDmn | Determines regulatory domain, country code. | [31:16] | Reserved
BASE_BDF_HEADER | uint8 | 1 | refDesignId | reference design ID | [7:0] | N/A
BASE_BDF_HEADER | uint8 | 1 | customerId | customer ID | [7:0] | N/A
BASE_BDF_HEADER | uint8 | 1 | projectId | project ID | [7:0] | N/A
BASE_BDF_HEADER | uint8 | 1 | boardDataRev | board data revision | [7:0] | N/A
BASE_BDF_HEADER | uint8 | 1 | rfSilent | reserve for rf slient pin config | [7:0] | RESERVED
BASE_BDF_HEADER | uint8 | 1 | wlanLedGpio | reserve for led pin config | [7:0] | RESERVED
BASE_BDF_HEADER | uint8 | 1 | nvMacFlag | Flag to select MAC Address from Flash/EEPROM or FW generated
BASE_BDF_HEADER | uint8 | 1 | calSmVersion | Calibration SM Version - Read Only
BASE_BDF_HEADER | uint32 | 1 | concurrencyModeMask | Concurrent or non-Concurrent mode bitmask to disable various PHY/RF Modes. Default 0x0 means all modes are enabled by default. Bit 0: PHY A only Bit 1: DBS Bit 2: SBS Bit 3: PHY B Only Bit 4: DBS_And_SBS Bit 5: DBS_Or_SBS
BASE_BDF_HEADER | uint16 | 1 | overwriteCdacIn | Reserved
BASE_BDF_HEADER | uint16 | 1 | overwriteCdacOut | Reserved
BASE_BDF_HEADER | uint16 | 1 | otpCdacIn | Reserved
BASE_BDF_HEADER | uint16 | 1 | otpCdacOut | Reserved
BASE_BDF_HEADER | uint8 | 1 | fineCorrectionCdacIn | Reserved
BASE_BDF_HEADER | uint8 | 1 | fineCorrectionCdacOut | Reserved
BASE_BDF_HEADER | uint16 | 1 | checkTrainingStatusDelay | DPD cal settling time (usecs)
BASE_BDF_HEADER | uint8 | 1 | intPaConfig_rtcExSel | Reserved
BASE_BDF_HEADER | uint8 | 1 | mipiPowerMode | Reserved
BASE_BDF_HEADER | uint8 | 1 | calRFId | Reserved
BASE_BDF_HEADER | uint8 | 1 | calBBId | Reserved
BASE_BDF_HEADER | uint8 | 4 | dbsTableSelect | not used
BASE_BDF_HEADER | uint8 | 1 | future | sensitivity adjustment
BASE_BDF_HEADER | uint8 | 1 | swreg | Reserve for control internal switching regulator register. | [7:0] | N/A
BASE_BDF_HEADER | uint8 | 1 | clkOutDriveStrengh | CLK out drive strengh
BASE_BDF_HEADER | int8 | 4 | xtalCapInterval | Reserved
BASE_BDF_HEADER | uint8 | 20 | custData | space for custmoter can write some info | [159:0] | N/A
BASE_BDF_HEADER | uint32 | 1 | hwCReserved | Enable/disable HW calibrations through BDF
BASE_BDF_HEADER | uint32 | 1 | boardFlags | Boards flags to enable/disable features | [31:0] | WHAL_BOARD_SELLNA = 0x001, not use now WHAL_BOARD_ZERO_DBM = 0x002, not use now WHAL_BOARD_TXGAIN_TBL = 0x008, not use now WHAL_BOARD_ANTDIVERSITY = 0x010, not use now WHAL_BOARD_TEMP_SENSOR = 0x020, not use now WHAL_BOARD_USE_OTP_XTALCAPS = 0x040, not use now WHAL_BOARD_SHARED_RX = 0x080, not use now WHAL_BOARD_BT_SIGNAL_PRESENT = 0x100, not use now WHAL_BOARD_USE_XPA = 0x200, not use now WHAL_BOARD_PMU_BYPASS_SW = 0x400, not use now WHAL_BOARD_PMU_BYPASS_PA = 0x800, not use now WHAL_BOARD_PAPRD_2G_DISABLE = 0x2000, used WHAL_BOARD_PAPRD_5G_DISABLE = 0x4000, used WHAL_BOARD_0CAL_ENABLED = 0x8000, not use now WHAL_BOARD_TXGAINTBL_EEP_ENA = 0x10000,not use now WHAL_BOARD_TXGAINTBL_SCHEME = 0x20000,not use now WHAL_BOARD_ENABLE_XPA_BIAS_2G = 0x40000,not use now WHAL_BOARD_ENABLE_XPA_BIAS_5G = 0x80000,not use now
BASE_BDF_HEADER | HALPHY_HCA_CONFIG | 16 | hcaConfig | HW Component Configuration entries - Not Used
BASE_BDF_HEADER | int16 | 16 | normal_maxCCApwr | maxCCApwr for 8 channels
BASE_BDF_HEADER | int16 | 8 | dtim_maxCCApwr | maxCCApwr for DTIM for 8 channels
BASE_BDF_HEADER | int8 | 8 | rssiOffset | rssi offset for 8 channels
BASE_BDF_HEADER | int16 | 16 | normal_maxCCApwr_1x1 | maxCCApwr for 8 channels externsion
BASE_BDF_HEADER | uint32 | 1 | swreg32 | not used
BASE_BDF_HEADER | uint16 | 1 | tpcCalVersion | TPC cal version
BASE_BDF_HEADER | uint16 | 1 | calVersion | Calibration version
BASE_BDF_HEADER | uint16 | 1 | iniVersion | INI version
BASE_BDF_HEADER | uint8 | 1 | numMacAddr | Number of MAC addresses stored in macAddr field
BASE_BDF_HEADER | uint8 | 1 | numPhy
BASE_BDF_HEADER | uint32 | 1 | fwVersion
BASE_BDF_HEADER | uint16 | 1 | bdfVersion
BASE_BDF_HEADER | uint8 | 1 | minTpcTxPwr
BASE_BDF_HEADER | uint8 | 1 | bdfTemplateVer1
BASE_BDF_HEADER | uint8 | 1 | bdfTemplateVer2
BASE_BDF_HEADER | uint8 | 1 | bdfTemplateVer3
BASE_BDF_HEADER | HALPHY_GTX_CONFIG | 1 | gtx_config
BASE_BDF_HEADER | uint32 | 1 | gtx_config2
BASE_BDF_HEADER | uint8 | 1 | gtxPwrMargin
BASE_BDF_HEADER | uint8 | 1 | tpcGoodChain
BASE_BDF_HEADER | uint8 | 1 | tpcPerChainDelta
BASE_BDF_HEADER | uint16 | 1 | CoexTxPwrThr6gToLaa | Tx pwr threshold for 6G_to_LAA – Default 15.0 dbm
BASE_BDF_HEADER | uint16 | 1 | CoexTxPwrThr5gToLaa | Tx pwr threshold for 5G_to_LAA – Default 15.0 dbm
BASE_BDF_HEADER | uint16 | 1 | CoexTxPwrThr5gToN79 | Tx pwr threshold for 5G_to_n79 – Default 15.0 dbm
BASE_BDF_HEADER | uint16 | 1 | CoexFreqThr5gToN79 | Freq threshold for 5G – Default 5100 MHz
BASE_BDF_HEADER | int16 | 1 | ocl_rssi_thr_high_2G | Max OCL RSSI threshold for 2G - Default -15dbm
BASE_BDF_HEADER | int16 | 1 | ocl_rssi_thr_low_2G | Min OCL RSSI threshold for 2G - Default -85dbm
BASE_BDF_HEADER | int16 | 1 | ocl_rssi_thr_high_5G | Max OCL RSSI threshold for 5G - Default -15dbm
BASE_BDF_HEADER | int16 | 1 | ocl_rssi_thr_low_5G | Min OCL RSSI threshold for 5G - Default -85dbm
BASE_BDF_HEADER | int16 | 1 | ocl_rssi_thr_high_6G | Max OCL RSSI threshold for 6G - Default -15dbm
BASE_BDF_HEADER | int16 | 1 | ocl_rssi_thr_low_6G | Min OCL RSSI threshold for 6G - Default -85dbm
BASE_BDF_HEADER | uint8 | 1 | ctlQuarterStepPowerFlag | ctlQuarterStepPowerFlag
BASE_BDF_HEADER | uint8 | 1 | enableRegulatory5Dot9 | enableRegulatory5Dot9
BASE_BDF_HEADER | uint8 | 1 | UwbCoexConfig | UwbCoeConfig
BASE_BDF_HEADER | int8 | 1 | clpcACKPowerOffsetCck2G
BASE_BDF_HEADER | int8 | 1 | clpcACKPowerOffsetOfdm2G
BASE_BDF_HEADER | int8 | 1 | clpcACKPowerOffsetOfdm5G
BASE_BDF_HEADER | uint8 | 1 | regDBVer | Regulatory domain version stamp
BASE_BDF_HEADER | uint8 | 1 | enable1T2R | 1T2R enable flag
BASE_BDF_HEADER | uint8 | 1 | txCckDelay2G
BASE_BDF_HEADER | uint8 | 4 | smartTxReservedByte | smartTxReservedByte
BASE_BDF_HEADER | uint8 | 1 | enable5935Chan
BASE_BDF_HEADER | uint8 | 1 | enable7115Chan
BASE_BDF_HEADER | uint32 | 1 | UwbCoexConfigExt
BASE_BDF_HEADER | uint8 | 1 | rxEvmDebugMask
BASE_BDF_HEADER | uint8 | 1 | ehtHeCtlOffsetEnable | EHT HE Ctl Offset Enable
BASE_BDF_HEADER | uint16 | 3 | HBSPowerOffsetFreqPier | power offset for phy mode based switched HBS
BASE_BDF_HEADER | int8 | 3 | HBSCh2PowerOffset | power offset for ch2
BASE_BDF_HEADER | int8 | 3 | HBSch3PowerOffset | power offset for ch3
BASE_BDF_HEADER | uint8 | 1 | clpcThreshCtrl | CLPC Threshold Control
BASE_BDF_HEADER | int16 | 1 | a2ni_rssi_thr_far | a2ni rssi threshold for far range
BASE_BDF_HEADER | int16 | 1 | a2ni_rssi_thr_mid | a2ni rssi threshold for mid range
BASE_BDF_HEADER | int16 | 1 | a2ni_rssi_thr_near | a2ni rssi threshold for near range
BASE_BDF_HEADER | int16 | 1 | a2ni_preassoc_rssi_thr_far | a2ni Pre Association rssi threshold for far range
BASE_BDF_HEADER | int16 | 1 | a2ni_preassoc_rssi_thr_mid | a2ni Pre Association rssi threshold for mid range
BASE_BDF_HEADER | int16 | 1 | a2ni_preassoc_rssi_thr_near | a2ni Pre Association rssi threshold for near range
BASE_BDF_HEADER | int8 | 1 | GTx2GHighEvmPwrMin
BASE_BDF_HEADER | int8 | 1 | GTx2GHighEvmPwrMax
BASE_BDF_HEADER | int8 | 1 | GTx5GHighEvmPwrMin
BASE_BDF_HEADER | int8 | 1 | GTx5GHighEvmPwrMax
BASE_BDF_HEADER | int8 | 1 | GTx5GHighEvmPwrMin_160_320
BASE_BDF_HEADER | int8 | 1 | GTx5GHighEvmPwrMax_160_320
BASE_BDF_HEADER | uint8 | 1 | ctlCtrlFlag | sub-band CTL control flag
BASE_BDF_HEADER | uint8 | 12 | wlanChainToAntMap
BASE_BDF_HEADER | uint8 | 12 | wlanChainToDiversityAntMap
BASE_BDF_HEADER | uint8 | 40 | smartTxReservedFutureByte
BASE_BDF_HEADER | Freq_Plim_values | 8 | freqPlimvalues | Frequency and Power limit
BASE_BDF_HEADER | uint8 | 1 | rssiImbThr | Rssi imbalance threshold for ocl
BASE_BDF_HEADER | uint8 | 1 | rssiCombOffsetGainThreshold_2G
BASE_BDF_HEADER | int8 | 2 | rssiCombOffsetAtLowGain_2G
BASE_BDF_HEADER | uint16 | 1 | LowChannelThreshold_5G_CH01
BASE_BDF_HEADER | uint16 | 1 | HighChannelThreshold_5G_CH01
BASE_BDF_HEADER | uint8 | 1 | rssiCombOffsetGainThreshold_5G
BASE_BDF_HEADER | int8 | 6 | rssiCombOffsetAtLowGain_5G_CH01
BASE_BDF_HEADER | uint8 | 1 | rssiCombOffsetGainThreshold_5G_BW320
BASE_BDF_HEADER | int8 | 2 | rssiCombOffsetAtLowGain_5G_BW320
BASE_BDF_HEADER | uint16 | 1 | LowChannelThreshold_5G_CH01_LG
BASE_BDF_HEADER | uint16 | 1 | HighChannelThreshold_5G_CH01_LG
BASE_BDF_HEADER | uint8 | 1 | rssiCombOffsetGainThreshold_5G_LG
BASE_BDF_HEADER | int8 | 6 | rssiCombOffsetAtLowGain_5G_CH01_LG
BASE_BDF_HEADER | uint8 | 1 | rssiCombOffsetGainThreshold_5G_LG_BW320
BASE_BDF_HEADER | int8 | 2 | rssiCombOffsetAtLowGain_5G_LG_BW320
BASE_BDF_HEADER | uint16 | 1 | LowChannelThreshold_6G_CH01
BASE_BDF_HEADER | uint16 | 1 | HighChannelThreshold_6G_CH01
BASE_BDF_HEADER | uint8 | 1 | rssiCombOffsetGainThreshold_6G
BASE_BDF_HEADER | int8 | 6 | rssiCombOffsetAtLowGain_6G_CH01
BASE_BDF_HEADER | uint16 | 1 | LowChannelThreshold_6G_BW320
BASE_BDF_HEADER | uint16 | 1 | HighChannelThreshold_6G_BW320
BASE_BDF_HEADER | uint8 | 1 | rssiCombOffsetGainThreshold_6G_BW320
BASE_BDF_HEADER | int8 | 6 | rssiCombOffsetAtLowGain_6G_BW320
BASE_BDF_HEADER | uint16 | 1 | LowChannelThreshold_6G_CH01_LG
BASE_BDF_HEADER | uint16 | 1 | HighChannelThreshold_6G_CH01_LG
BASE_BDF_HEADER | uint8 | 1 | rssiCombOffsetGainThreshold_6G_LG
BASE_BDF_HEADER | int8 | 6 | rssiCombOffsetAtLowGain_6G_CH01_LG
BASE_BDF_HEADER | uint16 | 1 | LowChannelThreshold_6G_LG_BW320
BASE_BDF_HEADER | uint16 | 1 | HighChannelThreshold_6G_LG_BW320
BASE_BDF_HEADER | uint8 | 1 | rssiCombOffsetGainThreshold_6G_LG_BW320
BASE_BDF_HEADER | int8 | 6 | rssiCombOffsetAtLowGain_6G_LG_BW320
BASE_BDF_HEADER | PCIE_VENDOR_PHY_CONFIG | 1 | pcieVendorPhyCfg | PCIE Vendor Phy Config
BASE_BDF_HEADER | uint32 | 1 | gtxRTMask_EHT_320 | gtx config extend for EHT_320
BASE_BDF_HEADER | HALPHY_FWBDFCHECK_CONFIG | 1 | fwBdfMatchCheck
BASE_BDF_HEADER | HALPHY_RSSIBASEDGXT_CONFIG | 1 | rssiBasedGtxCfg
BASE_BDF_HEADER | uint16 | 1 | mode80211Disable
BASE_BDF_HEADER | uint8 | 1 | auxIdDisableMask
BASE_BDF_HEADER | uint32 | 1 | emlsrConfigMask
BASE_BDF_HEADER | int8 | 1 | antGainOffset6GReg | Antenna gain offset value for 6G regulatory
BASE_BDF_HEADER | uint8 | 1 | auxModeDisableMask
BASE_BDF_HEADER | uint8 | 1 | mccLiteControlBits | Mcc Lite flags
BASE_BDF_HEADER | uint8 | 1 | auxAgileScanDisable
BASE_BDF_HEADER | uint8 | 1 | channel_priority_enable
BASE_BDF_HEADER | uint8 | 1 | su_sifs_offset_2G_BW20
BASE_BDF_HEADER | uint8 | 1 | su_sifs_offset_2G_BW40
BASE_BDF_HEADER | uint8 | 1 | su_sifs_offset_5G_BW20
BASE_BDF_HEADER | uint8 | 1 | su_sifs_offset_5G_BW40
BASE_BDF_HEADER | uint8 | 1 | su_sifs_offset_5G_BW80
BASE_BDF_HEADER | uint8 | 1 | su_sifs_offset_5G_BW160
BASE_BDF_HEADER | uint8 | 1 | su_sifs_offset_5G_BW320
BASE_BDF_HEADER | uint8 | 1 | RadioOffStatus | Add indication for Radio on/off status
BASE_BDF_HEADER | uint8 | 144 | baseFuture | Reserved for future | 0 | RESERVED
HALPHY_BDF_FLAGS | uint32 | 1 | opFlags | Determines the operation mode of the device. | [7:0] | WHAL_OPFLAGS_11A = 0x00000001, WHAL_OPFLAGS_11G = 0x00000002, WHAL_OPFLAGS_5G_HT40 = 0x00000004, WHAL_OPFLAGS_2G_HT40 = 0x00000008, WHAL_OPFLAGS_5G_HT20 = 0x00000010, WHAL_OPFLAGS_2G_HT20 = 0x00000020, WHAL_OPFLAGS_5G_VHT20 = 0x00000040, WHAL_OPFLAGS_2G_VHT20 = 0x00000080, WHAL_OPFLAGS_5G_VHT40 = 0x00000100, WHAL_OPFLAGS_2G_VHT40 = 0x00000200, WHAL_OPFLAGS_5G_VHT80 = 0x00000400, WHAL_OPFLAGS_5G_VHT80P80 = 0x00000800, WHAL_OPFLAGS_5G_VHT160 = 0x00001000,
HALPHY_BDF_FLAGS | uint32 | 1 | featureEnable | some feature enable/disable | [7:0] | HALPHY_FEATUREENABLE_TEMP_COMP_MASK 0x00000001 HALPHY_FEATUREENABLE_VOLT_COMP_MASK 0x00000002 HALPHY_FEATUREENABLE_DOUBLING_MASK 0x00000004 HALPHY_FEATUREENABLE_INTERNAL_REGULATOR_MASK 0x00000008 HALPHY_FEATUREENABLE_DISABLE_USB_IF_MASK 0x00000010 HALPHY_FEATUREENABLE_OVERRIDE_HEAVY_CLIP 0x00000020 HALPHY_FEATUREENABLE_TUNING_CAPS_MASK 0x00000040 HALPHY_FEATUREENABLE_OVERRIDE_HEAVY_CLIP_PERBW 0x00000080 HALPHY_FEATUREENABLE_XTAL_TEMP_COMP_ENABLE 0x00000100
HALPHY_BDF_FLAGS | uint32 | 1 | miscConfiguration | Reserve for some configuration setting flag bit0: drive strength; bit1: Enable StrongSignal in 2G; bit2: Enable StrongSignal in 5G; bit3: chain mask reduce; bit4: quick drop bit5: big Endian bit6: wow bit7: set if ctl_n and ctl_ac using the same table bit8: Set to apply minCCA from the fields in the modal structure bit9: Set to apply dpdDacGain and minDacGainMargin from bdf | [7:0] | HALPHY_MISCCONFIG_DRIVE_STRENGTH 0x00000001 HALPHY_MISCCONFIG_ENSTRONGSIGNAL_2G_MASK 0x00000002 HALPHY_MISCCONFIG_ENSTRONGSIGNAL_5G_MASK 0x00000004 HALPHY_MISCCONFIG_CHAIN_MASK_REDUCE 0x00000008 HALPHY_MISCCONFIG_QUICK_DROP 0x00000010 HALPHY_MISCCONFIG_BDFMISC_MASK 0x00000060 HALPHY_MISCCONFIG_BDFMISC_BIG_ENDIAN 0x00000020 HALPHY_MISCCONFIG_BDFMISC_WOW 0x00000040 HALPHY_MISCCONFIG_CTL_N_SAME_CTL_AC 0x00000080 HALPHY_MISCCONFIG_MINCCA_THR_FROM_MODAL 0x00000100 HALPHY_MISCCONFIG_DPD_DAC_GAIN_FROM_BDF 0x00000200
HALPHY_BDF_FLAGS | uint32 | 1 | reserved | reserved
PER_PHY_SECTION | HALPHY_BDF_FLAGS | 1 | opCapBrdFlags | Contains opFlags, featureEnable and miscConfiguration defined above | [7:0]
PER_PHY_SECTION | uint8 | 4 | reserved
PER_PHY_SECTION | int8 | 1 | smartAntennaEnable | Enable smart Antenna
PER_PHY_SECTION | int8 | 2 | dbsConcurrencyBackoff | not used
PER_PHY_SECTION | uint16 | 2 | regDmn | regulatory domain
PER_PHY_SECTION | int16 | 2 | InitialCLPCError
PER_PHY_SECTION | uint16 | 1 | chainMskfor1T2R
PER_PHY_SECTION | uint8 | 111 | perPhyFuture | reserved
NV_HEADER | uint16 | 1 | nvId
NV_HEADER | uint16 | 1 | nvLen
NV_HEADER | uint32 | 1 | nvFlag | NV section Id
PAPRD_ATTEN_TABLE | int8 | 24 | paprdAtten | Not Applicable
PAPRD_ATTEN_TABLE | int8 | 0 | reserved | Not Applicable
DPD_CONFIG | uint8 | 1 | dpdDebugMode | Not Applicable (remove this)
DPD_CONFIG | uint8 | 1 | nanDpdEnable
DPD_CONFIG | uint8 | 1 | maxNdpChannels
DPD_CONFIG | uint8 | 1 | nanTempThreshold
DPD_CONFIG_EXT | uint16 | 1 | dpdTempTimerDuration
DPD_CONFIG_EXT | uint16 | 1 | hwAccTimeout
DPD_CONFIG_EXT | uint8 | 36 | pad
DPD_CONFIG_BAND | uint8 | 1 | dpdEnable
DPD_CONFIG_BAND | uint8 | 1 | dpdCalAttempts
DPD_CONFIG_BAND | uint16 | 1 | dpdTimer
DPD_CONFIG_BAND | uint16 | 1 | dpdTempTimer
DPD_CONFIG_BAND | uint8 | 1 | dpdRetryCount
DPD_CONFIG_BAND | uint32 | 2 | dpdCalTableMask | // ref 0000111122; 0-LDPD, 1-eDPD, 2-PAC
DPD_TEMP_CONFIG | int8 | 24 | tempRegionMapDpD
DPD_TEMP_CONFIG | uint8 | 1 | tempBinEnable
DPD_TEMP_CONFIG | uint8 | 1 | dpdTempThreshold_1
DPD_TEMP_CONFIG | uint8 | 1 | dpdTempThreshold_2
DPD_TEMP_CONFIG | uint8 | 1 | dpdTempTrigThreshold
PER_CHAIN_SAR_LIMITS | uint8 | 1 | CCK2gLimit | 2GHz CCK SAR Limis
PER_CHAIN_SAR_LIMITS | uint8 | 1 | Ofdm2gLimit | 2GHz OFDM SAR Limis
PER_CHAIN_SAR_LIMITS | uint8 | 1 | Ofdm5gLimit | %GHz OFDM SAR Limis
PER_CHAIN_SAR_LIMITS | uint8 | 1 | pad | Reserved
CCK_RATES | int8 | 1 | rate_1_L | CCK Rates 1Mbps (L)
CCK_RATES | int8 | 1 | rate_2_L | CCK Rates 2Mbps (L)
CCK_RATES | int8 | 1 | rate_2_S | CCK Rates 2Mbps (S)
CCK_RATES | int8 | 1 | rate_5_L | CCK Rates 5Mbps (L)
CCK_RATES | int8 | 1 | rate_5_S | CCK Rates 5Mbps (S)
CCK_RATES | int8 | 1 | rate_11_L | CCK Rates 11Mbps (L)
CCK_RATES | int8 | 1 | rate_11_S | CCK Rates 11Mbps (S)
CCK_RATES | int8 | 1 | rate_1_L_ceb
CCK_RATES | int8 | 1 | rate_2_L_ceb
CCK_RATES | int8 | 1 | rate_2_S_ceb
CCK_RATES | int8 | 2 | pad | pad for alignment
LEGACY_RATES | int8 | 1 | rate_6 | Legacy Rates 6Mbps
LEGACY_RATES | int8 | 1 | rate_9 | Legacy Rates 9Mbps
LEGACY_RATES | int8 | 1 | rate_12 | Legacy Rates 12Mbps
LEGACY_RATES | int8 | 1 | rate_18 | Legacy Rates 18Mbps
LEGACY_RATES | int8 | 1 | rate_24 | Legacy Rates 24Mbps
LEGACY_RATES | int8 | 1 | rate_36 | Legacy Rates 36Mbps
LEGACY_RATES | int8 | 1 | rate_48 | Legacy Rates 48Mbps
LEGACY_RATES | int8 | 1 | rate_54 | Legacy Rates 54Mbps
HT_RATES | int8 | 1 | rate_ht_0 | HT Rates MCS0
HT_RATES | int8 | 1 | rate_ht_1 | HT Rates MCS1
HT_RATES | int8 | 1 | rate_ht_2 | HT Rates MCS2
HT_RATES | int8 | 1 | rate_ht_3 | HT Rates MCS3
HT_RATES | int8 | 1 | rate_ht_4 | HT Rates MCS4
HT_RATES | int8 | 1 | rate_ht_5 | HT Rates MCS5
HT_RATES | int8 | 1 | rate_ht_6 | HT Rates MCS6
HT_RATES | int8 | 1 | rate_ht_7 | HT Rates MCS7
VHT_HE_RATES | int8 | 1 | rate_vht_mcs_0 | VHT or HE Rates MCS0
VHT_HE_RATES | int8 | 1 | rate_vht_mcs_1 | VHT or HE Rates MCS1
VHT_HE_RATES | int8 | 1 | rate_vht_mcs_2 | VHT or HE Rates MCS2
VHT_HE_RATES | int8 | 1 | rate_vht_mcs_3 | VHT or HE Rates MCS3
VHT_HE_RATES | int8 | 1 | rate_vht_mcs_4 | VHT or HE Rates MCS4
VHT_HE_RATES | int8 | 1 | rate_vht_mcs_5 | VHT or HE Rates MCS5
VHT_HE_RATES | int8 | 1 | rate_vht_mcs_6 | VHT or HE Rates MCS6
VHT_HE_RATES | int8 | 1 | rate_vht_mcs_7 | VHT or HE Rates MCS7
VHT_HE_RATES | int8 | 1 | rate_vht_mcs_8 | VHT or HE Rates MCS8
VHT_HE_RATES | int8 | 1 | rate_vht_mcs_9 | VHT or HE Rates MCS9
VHT_HE_RATES | int8 | 1 | rate_vht_mcs_10 | VHT or HE Rates MCS10
VHT_HE_RATES | int8 | 1 | rate_vht_mcs_11 | VHT or HE Rates MCS11
VHT_HE_RATES | int8 | 1 | rate_vht_mcs_12
VHT_HE_RATES | int8 | 1 | rate_vht_mcs_13
EHT_HE_RATES | int8 | 1 | rate_vht_mcs_0
EHT_HE_RATES | int8 | 1 | rate_vht_mcs_1
EHT_HE_RATES | int8 | 1 | rate_vht_mcs_2
EHT_HE_RATES | int8 | 1 | rate_vht_mcs_3
EHT_HE_RATES | int8 | 1 | rate_vht_mcs_4
EHT_HE_RATES | int8 | 1 | rate_vht_mcs_5
EHT_HE_RATES | int8 | 1 | rate_vht_mcs_6
EHT_HE_RATES | int8 | 1 | rate_vht_mcs_7
EHT_HE_RATES | int8 | 1 | rate_vht_mcs_8
EHT_HE_RATES | int8 | 1 | rate_vht_mcs_9
EHT_HE_RATES | int8 | 1 | rate_vht_mcs_10
EHT_HE_RATES | int8 | 1 | rate_vht_mcs_11
EHT_HE_RATES | int8 | 1 | rate_vht_mcs_12
EHT_HE_RATES | int8 | 1 | rate_vht_mcs_13
EHT_HE_RATES | int8 | 1 | rate_vht_mcs_14
EHT_HE_RATES | int8 | 1 | rate_vht_mcs_15
table_u | bits0_7 | 1 | t_power | CTL Power value in 0.25dBm accuracy (ie pwr x 4)
table_u | bits7_1 | 1 | flag | CTL Inband flag 0=>Band edge channel, apply to current channel; 1=> in-band, apply to curent subsequent channels till next pier
CAL_CTL_EDGE_PWR | table_u | 1 | u | CTL power parameter
RATE_TPC_PA | bits0_3 | 1 | tpc_init_pwr_cfg | (Not used)
RATE_TPC_PA | bits3_5 | 1 | tpc | Initial GLUT index in case of DPD training packets and non-forced mode
RATE_TPC_PA_BW | RATE_TPC_PA | 20 | rate_tpc_pa | Reserved
PEF_SETTING | uint32 | 1 | PREEMP_CNTL | PEF config (not used)
PEF_SETTING | uint32 | 2 | PEFTBL_SEL | PEF config (not used)
CHAIN_SAR_LIMITS_NEW | int8 | 1 | chain0Pwr
CHAIN_SAR_LIMITS_NEW | int8 | 1 | chain1Pwr
CHAIN_SAR_LIMITS_NEW | int8 | 1 | chain0LimitChain0PlusChain1
CHAIN_SAR_LIMITS_NEW | int8 | 1 | chain1LimitChain0PlusChain1
CHAIN_SAR_SBS_LIMITS_NEW | int8 | 1 | chain0Pwr
CHAIN_SAR_SBS_LIMITS_NEW | int8 | 1 | chain1Pwr
SAR_LIMIT_MODES_2G | CHAIN_SAR_LIMITS_NEW | 4 | SARLimitsCck
SAR_LIMIT_MODES_2G | CHAIN_SAR_LIMITS_NEW | 4 | SARLimitsHT20
SAR_LIMIT_MODES_2G | CHAIN_SAR_LIMITS_NEW | 4 | SARLimitsHT40
SAR_LIMIT_MODES_5G | CHAIN_SAR_LIMITS_NEW | 5 | SARLimitsHT20
SAR_LIMIT_MODES_5G | CHAIN_SAR_LIMITS_NEW | 5 | SARLimitsHT40
SAR_LIMIT_MODES_5G | CHAIN_SAR_LIMITS_NEW | 5 | SARLimitsHT80
SAR_LIMIT_MODES_5G_160 | CHAIN_SAR_LIMITS_NEW | 2 | SARLimitsVHT160
SAR_LIMIT_MODES_5G_240 | CHAIN_SAR_LIMITS_NEW | 1 | SARLimits5G240
SAR_LIMIT_MODES_6G_240 | CHAIN_SAR_LIMITS_NEW | 2 | SARLimits6G240
SAR_LIMIT_MODES_6G_320 | CHAIN_SAR_LIMITS_NEW | 2 | SARLimits6G320
SAR_LIMIT_MODES_6G | CHAIN_SAR_LIMITS_NEW | 10 | SARLimitsHT20
SAR_LIMIT_MODES_6G | CHAIN_SAR_LIMITS_NEW | 10 | SARLimitsHT40
SAR_LIMIT_MODES_6G | CHAIN_SAR_LIMITS_NEW | 10 | SARLimitsHT80
SAR_LIMIT_MODES_6G | CHAIN_SAR_LIMITS_NEW | 10 | SARLimitsVHT160
SAR_SBS_LIMIT_MODES_5G | CHAIN_SAR_SBS_LIMITS_NEW | 10 | SARLimitsHT20
SAR_SBS_LIMIT_MODES_5G | CHAIN_SAR_SBS_LIMITS_NEW | 10 | SARLimitsHT40
SAR_SBS_LIMIT_MODES_5G | CHAIN_SAR_SBS_LIMITS_NEW | 10 | SARLimitsHT80
SAR_SBS_LIMIT_MODES_5G_160 | CHAIN_SAR_SBS_LIMITS_NEW | 4 | SARLimitsVHT160
SAR_SBS_LIMIT_MODES_5G_240 | CHAIN_SAR_SBS_LIMITS_NEW | 2 | SARLimits5G240
SAR_SBS_LIMIT_MODES_6G_240 | CHAIN_SAR_SBS_LIMITS_NEW | 4 | SARLimits6G240
SAR_SBS_LIMIT_MODES_6G_320 | CHAIN_SAR_SBS_LIMITS_NEW | 4 | SARLimits6G320
SAR_SBS_LIMIT_MODES_6G | CHAIN_SAR_SBS_LIMITS_NEW | 20 | SARLimitsHT20
SAR_SBS_LIMIT_MODES_6G | CHAIN_SAR_SBS_LIMITS_NEW | 20 | SARLimitsHT40
SAR_SBS_LIMIT_MODES_6G | CHAIN_SAR_SBS_LIMITS_NEW | 20 | SARLimitsHT80
SAR_SBS_LIMIT_MODES_6G | CHAIN_SAR_SBS_LIMITS_NEW | 20 | SARLimitsVHT160
SAR_LIMIT_MODES_2G_EXTEND | CHAIN_SAR_LIMITS_NEW | 1 | SARLimitsCck
SAR_LIMIT_MODES_2G_EXTEND | CHAIN_SAR_LIMITS_NEW | 1 | SARLimitsHT20
SAR_LIMIT_MODES_2G_EXTEND | CHAIN_SAR_LIMITS_NEW | 1 | SARLimitsHT40
SAR_LIMIT_MODES_5G_EXTEND | CHAIN_SAR_LIMITS_NEW | 1 | SARLimitsHT20
SAR_LIMIT_MODES_5G_EXTEND | CHAIN_SAR_LIMITS_NEW | 1 | SARLimitsHT40
SAR_LIMIT_MODES_5G_EXTEND | CHAIN_SAR_LIMITS_NEW | 1 | SARLimitsVHT80
SAR_LIMIT_MODES_5G_EXTEND | CHAIN_SAR_LIMITS_NEW | 1 | SARLimitsVHT160
SAR_LIMIT_MODES_5G_EXTEND | CHAIN_SAR_LIMITS_NEW | 1 | SARLimits5G240
THERM_THROTTLE_CONFIG | uint32 | 1 | thermThrotKp
THERM_THROTTLE_CONFIG | uint32 | 1 | thermThrotKi
THERM_THROTTLE_CONFIG | uint32 | 1 | thermThrotKd
THERM_THROTTLE_CONFIG | uint32 | 1 | thermThrotTsp1
THERM_THROTTLE_CONFIG | uint32 | 1 | thermThrotTsp2
THERM_THROTTLE_CONFIG | uint32 | 1 | thermThrotTsp3
THERM_SENSOR_OFFSET_DATA | int16 | 9 | thermal_Offset
CALDB_CFG | uint32 | 1 | calDbTimeoutMs | Cold Boot Calibration Timeout Setting in milliseconds
CALDB_CFG | uint8 | 1 | calDbPersistentEnable | Enable Caldb Persistence over Cold-boot
CALDB_CFG | uint8 | 3 | reserved
GTX_GLUT_TARGET_PWR_LEVELS | int16 | 3 | GLUTTargetPwrLevel2G
GTX_GLUT_TARGET_PWR_LEVELS | int16 | 1 | pad2G
GTX_GLUT_TARGET_PWR_LEVELS | int16 | 3 | GLUTTargetPwrLevel5G
GTX_GLUT_TARGET_PWR_LEVELS | int16 | 1 | pad5G
GTX_GLUT_IDX_RANGE2G | uint8 | 4 | tpcGLUTIdxOfdmHighMCSRange2G
GTX_GLUT_IDX_RANGE2G | uint8 | 4 | tpcGLUTIdxOfdmLowMCSRange2G
GTX_GLUT_IDX_RANGE2G | uint8 | 4 | tpcGLUTIdxCCKRange2G
GTX_GLUT_IDX_RANGE2G | uint8 | 4 | tpcGLUTIdxSingleRURange2G
GTX_GLUT_IDX_RANGE5G | uint8 | 4 | tpcGLUTIdxOfdmHighMCSRange5G
GTX_GLUT_IDX_RANGE5G | uint8 | 4 | tpcGLUTIdxOfdmLowMCSRange5G
GTX_GLUT_IDX_RANGE5G | uint8 | 4 | tpcGLUTIdxCCKRange5G
GTX_GLUT_IDX_RANGE5G | uint8 | 4 | tpcGLUTIdxSingleRURange5G
GTX_CAL_PWR_TGT_ENTRIES | int16 | 8 | calPwrTargetsExt2G
GTX_CAL_PWR_TGT_ENTRIES | int16 | 8 | calPwrTargetsExt5G
GTX_CAL_PWR_TGT_ENTRIES | uint8 | 1 | numGlutEntries2G
GTX_CAL_PWR_TGT_ENTRIES | uint8 | 1 | numGlutEntries5G
GTX_CAL_PWR_TGT_ENTRIES | int8 | 1 | gtxGlutProg
GTX_CAL_PWR_TGT_ENTRIES | uint8 | 1 | glutInitMcsthr
SPUR_DATA_MULTI | uint32 | 8 | spurCoeff
SPUR_DATA_SINGLE | uint32 | 5 | spurCoeffSingle
SPUR_FREQ_BW | uint16 | 1 | spurChanFreq
SPUR_FREQ_BW | uint8 | 1 | rssiOffset_bwCode
SPUR_FREQ_BW | int8 | 1 | spurStr
SPUR_FREQ_BW | uint16 | 1 | flag
SPUR_FREQ_BW | int16 | 1 | spurOffset_x10
SPUR_FREQ_BW | uint32 | 1 | nperLow
SPUR_FREQ_BW | uint8 | 1 | nperHigh
SPUR_FREQ_BW | uint8 | 1 | chainmask
SPUR_FREQ_BW | uint8 | 1 | alpha_dc_spur
SPUR_FREQ_BW | uint8 | 1 | main_bdf_coeff_id
SCAN_CAL_PIER_DATA | uint8 | 2 | meas_pwr
SCAN_CAL_PIER_DATA_5G | uint8 | 4 | meas_pwr
SCAN_CAL_DATA_2G | uint8 | 1 | calTxGainIdx
SCAN_CAL_DATA_2G | SCAN_CAL_PIER_DATA | 14 | calPierData
SCAN_CAL_DATA_5G | uint8 | 1 | calTxGainIdx
SCAN_CAL_DATA_5G | SCAN_CAL_PIER_DATA_5G | 48 | calPierData
IPA_PLUT_OFFSET | uint8 | 1 | calEnable
IPA_PLUT_OFFSET | uint8 | 2 | gainIdxForCal
IPA_PLUT_OFFSET | uint8 | 1 | pad
GainTableShift | uint8 | 1 | rxgain_table_offset_5g_20 | rxgain_table_offset_5g_20
GainTableShift | uint8 | 1 | rxgain_table_offset_5g_non20 | rxgain_table_offset_5g_non20
GainTableShift | uint8 | 1 | rxgain_table_offset_6g_20 | rxgain_table_offset_6g_20
GainTableShift | uint8 | 1 | rxgain_table_offset_6g_non20 | rxgain_table_offset_6g_non20
GainTableShift | uint8 | 1 | rxgain_table_regular_start_5g | rxgain_table_regular_start_5g
GainTableShift | uint8 | 1 | rxgain_table_lg_start_5g | rxgain_table_lg_start_5g
GainTableShift | uint8 | 1 | rxgain_table_regular_start_5g_non20 | rxgain_table_regular_start_5g_non20
GainTableShift | uint8 | 1 | rxgain_table_lg_start_5g_non20 | rxgain_table_lg_start_5g_non20
GainTableShift | uint8 | 1 | rxgain_table_regular_start_6g | rxgain_table_regular_start_6g
GainTableShift | uint8 | 1 | rxgain_table_lg_start_6g | rxgain_table_lg_start_6g
GainTableShift | uint8 | 1 | rxgain_table_regular_start_6g_non20 | rxgain_table_regular_start_6g_non20
GainTableShift | uint8 | 1 | rxgain_table_lg_start_6g_non20 | rxgain_table_lg_start_6g_non20
GainTableShift | uint8 | 12 | reserved | reserved
IM2_CODE | uint8 | 2 | vcal_i
IM2_CODE | uint8 | 2 | vcal_q
IM2_CODE | uint8 | 2 | cont_iq
IM2_CODE | uint8 | 2 | rxtrl_iq
IM2_2G | IM2_CODE | 1 | im2_code
IM2_2G | uint16 | 1 | frequency
IM2_5G | IM2_CODE | 1 | im2_code
IM2_5G | uint16 | 1 | frequency_0
IM2_5G | uint16 | 1 | frequency_1
IM2_5G | bits0_1 | 1 | phyid_vict
IM2_5G | bits1_7 | 1 | reserved
HwsHbsConfig | uint16 | 12 | chanFreqLowBand
HwsHbsConfig | uint16 | 12 | chanFreqHighBand
HwsHbsConfig | uint8 | 1 | hbsEnable
HwsHbsConfig | uint8 | 1 | hbsTxPowerLimit
HwsHbsConfig | uint16 | 1 | hbsLimit4SpurStartFreq
HwsHbsConfig | uint16 | 1 | hbsLimit4SpurEndFreq
HwsHbsConfig | uint8 | 1 | hbsLimit4SpurEnable
HwsHbsConfig | uint8 | 1 | hbsLimit4SpurPower
HwsHbsConfig | uint8 | 288 | reserved
HWS_XLNA_GAIN_TABLE | int8 | 1 | gainXlnaOnDB2
HWS_XLNA_GAIN_TABLE | int8 | 1 | gainXlnaBypassDB2
HWS_XLNA_GAIN_TABLE | uint8 | 1 | gainIndexXLNASwitchRegular
HWS_XLNA_GAIN_TABLE | uint8 | 1 | gainIndex_xLNASwitchLg
HWS_XLNA_GAIN_TABLES | HWS_XLNA_GAIN_TABLE | 1 | xlnaGainTable2G
HWS_XLNA_GAIN_TABLES | HWS_XLNA_GAIN_TABLE | 1 | xlnaGainTableCBW20_40_80
HWS_XLNA_GAIN_TABLES | HWS_XLNA_GAIN_TABLE | 1 | xlnaGainTableCBW20_40_80_6G
HWS_XLNA_GAIN_TABLES | HWS_XLNA_GAIN_TABLE | 1 | xlnaGainTableCBW160
HWS_XLNA_GAIN_TABLES | HWS_XLNA_GAIN_TABLE | 1 | xlnaGainTableCBW320
HWS_XLNA_GAIN_TABLES | HWS_XLNA_GAIN_TABLE | 1 | xlnaGainTableAux2G
HWS_XLNA_GAIN_TABLES | HWS_XLNA_GAIN_TABLE | 1 | xlnaGainTableAux5G
HWS_BASE_BDF_HEADER | uint32 | 1 | commonBoardFlags | Common board flags Bit 0: Enable overwrite xtal cal Bit 1: Enable xtal fine correction Bit 2: Enable OTP CDAC Bit 3: Enable zero dBm Bit 4: Enable HW component info Bit 5: Enable FEM control override Bit 6: Enable drive strength override |  | HALPHY_COMMON_BOARD_ENABLE_OVERWRITE_XTAL_CAP = 0x00000001, HALPHY_COMMON_BOARD_ENABLE_XTAL_FINE_CORRECTION = 0x00000002, HALPHY_COMMON_BOARD_ENABLE_OTP_CDAC = 0x00000004, HALPHY_COMMON_BOARD_ZERO_DBM = 0x00000008, HALPHY_COMMON_BOARD_ENABLE_HWCOMPONENT_INFO = 0x00000010, HALPHY_COMMON_BOARD_ENABLE_FEM_CONTROL_OVERRIDE = 0x00000020, HALPHY_COMMON_BOARD_ENABLE_DRIVE_STRENGTH_OVERRIDE = 0x00000040,
HWS_BASE_BDF_HEADER | uint8 | 1 | spectralShapingSelect | spectral shaping
HWS_BASE_BDF_HEADER | uint8 | 1 | coexFlags | coex flag
HWS_BASE_BDF_HEADER | uint8 | 1 | coexConfig | coex config
HWS_BASE_BDF_HEADER | uint8 | 1 | cck_fir_wb_sel
HWS_BASE_BDF_HEADER | uint8 | 1 | bdfHwsTemplateVer1 | HWS txt template version 1
HWS_BASE_BDF_HEADER | uint8 | 1 | bdfHwsTemplateVer2 | HWS txt template version 2
HWS_BASE_BDF_HEADER | uint8 | 1 | bdfHwsTemplateVer3 | HWS txt template version 3
HWS_BASE_BDF_HEADER | uint8 | 1 | HDLVerMilestone | HDL version stamp. Supports 4 levels of sub version. Level 1
HWS_BASE_BDF_HEADER | uint8 | 1 | HDLVerMajor | HDL version stamp. Supports 4 levels of sub version. Level 2
HWS_BASE_BDF_HEADER | uint8 | 1 | HDLVerMinor | HDL version stamp. Supports 4 levels of sub version. Level 3
HWS_BASE_BDF_HEADER | uint8 | 1 | HDLVerPatch | HDL version stamp. Supports 4 levels of sub version. Level 4
HWS_BASE_BDF_HEADER | uint32 | 2 | TX_PWR_LV_LAA_0
HWS_BASE_BDF_HEADER | uint32 | 2 | TX_PWR_LV_N79_0
HWS_BASE_BDF_HEADER | uint16 | 1 | rtt5GHighBandFreq
HWS_BASE_BDF_HEADER | uint16 | 1 | rtt6GBand1Freq
HWS_BASE_BDF_HEADER | uint16 | 1 | rtt6GBand2Freq
HWS_BASE_BDF_HEADER | uint16 | 1 | rtt6GBand3Freq
HWS_BASE_BDF_HEADER | uint16 | 1 | rtt6GBand4Freq
HWS_BASE_BDF_HEADER | uint16 | 1 | sbsLowerBandEndFreq
HWS_BASE_BDF_HEADER | uint8 | 1 | sbsGpioCtrl | 0 : use GPIO64/65; 1: use GPIO44/45
HWS_BASE_BDF_HEADER | uint8 | 1 | sbsSpdtFlags
HWS_BASE_BDF_HEADER | uint16 | 1 | sbsSpdtStartChannel
HWS_BASE_BDF_HEADER | GainTableShift | 1 | GainTableShift | rx gain table shift configuration
HWS_BASE_BDF_HEADER | HWS_XLNA_GAIN_TABLES | 1 | GainTable
HWS_BASE_BDF_HEADER | HwsHbsConfig | 1 | HwsHbsConfig
HWS_BASE_BDF_HEADER | uint8 | 1 | legacyLpsynthDisable2G | legacyLpsynthDisable
HWS_BASE_BDF_HEADER | uint8 | 1 | legacyLpsynthDisable5G | legacyLpsynthDisable
HWS_BASE_BDF_HEADER | uint8 | 1 | legacyLpsynthDisable6G | legacyLpsynthDisable
HWS_BASE_BDF_HEADER | int8 | 1 | XlnaBpThresold6GOffsetHi | 6G xlna BP threshold adjustment
HWS_BASE_BDF_HEADER | int8 | 1 | XlnaBpThresold6GOffsetLo | 6G xlna BP threshold adjustment
HWS_BASE_BDF_HEADER | int8 | 1 | coexMaxBTPwr
HWS_BASE_BDF_HEADER | uint8 | 1 | DfsRssiThreshold20 | Configurable RSSI threshold parameter for 20MHz
HWS_BASE_BDF_HEADER | uint8 | 1 | DfsRssiThreshold40 | Configurable RSSI threshold parameter for 40MHz
HWS_BASE_BDF_HEADER | uint8 | 1 | DfsRssiThreshold80 | Configurable RSSI threshold parameter for 80MHz
HWS_BASE_BDF_HEADER | uint8 | 1 | DfsRssiThreshold160 | Configurable RSSI threshold parameter for 160MHz
HWS_BASE_BDF_HEADER | RADAR_DET_CONFIG | 2 | radarDetConfig | radar detection thresholds config
HWS_BASE_BDF_HEADER | uint16 | 1 | autoMmseTxbf
HWS_BASE_BDF_HEADER | uint16 | 32 | Spur_freq_LP_synth_disable_EXT_5G
HWS_BASE_BDF_HEADER | uint16 | 16 | Spur_freq_LP_synth_disable_EXT_2G_40
HWS_BASE_BDF_HEADER | uint8 | 33 | baseFuture
HWS_PER_PHY_SECTION | uint16 | 1 | txMask2G | Tx Mask bit for 2G
HWS_PER_PHY_SECTION | uint16 | 1 | rxMask2G | Rx Mask bit for 2G
HWS_PER_PHY_SECTION | uint16 | 1 | txMask5G | Tx Mask bit for 5G
HWS_PER_PHY_SECTION | uint16 | 1 | rxMask5G | Rx Mask bit for 5G
HWS_PER_PHY_SECTION | uint8 | 1 | tpc_flag | tpc flag for clpc/ oplc | [3:0] | 2G 0x00: force gain; 0x01:OLPC; 0X2:CLPC with xCouple; 0x4 CLPC with iCouple; 0x5:SCPC
HWS_PER_PHY_SECTION | uint8 | 1 | xtalSettleTime | Reserved
HWS_PER_PHY_SECTION | int8 | 1 | ccaThresh | set CCA threshold
HWS_PER_PHY_SECTION | int8 | 1 | sensitivityAdjustment
HWS_PER_PHY_SECTION | int8 | 1 | minSensitivityLevel
HWS_PER_PHY_SECTION | int8 | 1 | maxSensitivityLevel
HWS_PER_PHY_SECTION | uint32 | 1 | powerSaveMask
HWS_PER_PHY_SECTION | uint32 | 1 | powerSaveMaskAux
HWS_PER_PHY_SECTION | uint8 | 2 | hwsPerPhyFuture
TX_BBF_BW | uint8 | 1 | txbbf_20 | Tx BB filter setting index for 20MHz channel BW
TX_BBF_BW | uint8 | 1 | txbbf_40 | Tx BB filter setting index for 40MHz channel BW
TX_BBF_BW | uint8 | 1 | txbbf_80 | Tx BB filter setting index for 80MHz channel BW
TX_BBF_BW | uint8 | 1 | txbbf_160 | Tx BB filter setting index for 160MHz channel BW
TX_BBF_BW | uint8 | 1 | txbbf_240
TX_BBF_BW | uint8 | 1 | txbbf_320
BAND_MODAL_SECTION | uint32 | 1 | antCtrlCommon | Sets switch_table during Tx states detail in BB_SWITCH_TABLE_COM1 | [31:0] | Value
BAND_MODAL_SECTION | uint32 | 1 | antCtrlCommon2 | Sets Ant switch_table during Rx states dtail in BB_SWITCH_TABLE_COM2 | [31:0] | Value
BAND_MODAL_SECTION | uint16 | 4 | antCtrlChain | Sets XLNA control lines during any state detial in BB_switch_table_chn_b0/BB_switch_table_chn_b0 | 0 | 0
BAND_MODAL_SECTION | int16 | 1 | minCCAPwrThresh | min CCA power theshold for Rx
BAND_MODAL_SECTION | uint8 | 1 | femHighIsolationMode | FEM High isolation mode enable disable flag
BAND_MODAL_SECTION | int8 | 1 | femXpaSet | FEM PA mode PA_MODE_IPA = 0x0, PA_MODE_XPA = 0x1,
BAND_MODAL_SECTION | uint8 | 1 | femXlnaSet | FEM LNA mode LNA_MODE_ILNA = 0x0, LNA_MODE_XLNA = 0x1,
BAND_MODAL_SECTION | uint8 | 1 | xtrSwitchSet | XTR Switch mode XTR_SWITCH_DISABLED = 0x0, XTR_SWITCH_ENABLED = 0x1
BAND_MODAL_SECTION | uint8 | 1 | thermal_interval | Thermal interval to recalibration | [7:0] | 0
BAND_MODAL_SECTION | uint8 | 1 | thermal_interval_lowTemp | Thermal interval for low temperature to recalibration | [7:0] | 0
BAND_MODAL_SECTION | uint8 | 1 | TxIQCalMaxTxGain | Srinivas
BAND_MODAL_SECTION | uint16 | 1 | startChannel | Start channel in given band - not used for now
BAND_MODAL_SECTION | uint16 | 1 | endChannel | End channel in given band - not used for now
BAND_MODAL_SECTION | int8 | 1 | antennaGainCh | Antenna gain
BAND_MODAL_SECTION | uint8 | 1 | txrxgain | tx and Rx gain table index. SW will fill the INI tables to use based on tx and rx gain index(in code arxxx_ini.c) | [7:4] | tx gain table index; for now index 0 for xpa, indx1 for ipa
BAND_MODAL_SECTION | uint8 | 4 | paBiasTrim | PA bias trim values for each chain
BAND_MODAL_SECTION | uint8 | 1 | xpaBiasLvl | reserved for External PA bias level voltage level. | [7:0] | Value
BAND_MODAL_SECTION | uint8 | 4 | xlnaGain | xlna gain values for each chain
BAND_MODAL_SECTION | TX_BBF_BW | 1 | txBbfBw | TX BB filter bandwidth
BAND_MODAL_SECTION | uint8 | 3 | PA2CINTUNE_0 | PA to CIN tuning value for chain 0. 3 indexes corresponds to 3 different channel ranges
BAND_MODAL_SECTION | uint8 | 3 | PA2CINTUNE_1 | PA to CIN tuning value for chain 1. 3 indexes corresponds to 3 different channel ranges
BAND_MODAL_SECTION | int8 | 1 | diversityGain | Diversity Gain
BAND_MODAL_SECTION | int8 | 4 | rssiChainCompForDbs | rssi compensation for chain imbalance during DBS
BAND_MODAL_SECTION | uint8 | 1 | droopingFlag | PA Drooping:TBD
BAND_MODAL_SECTION | int8 | 1 | droopingEnableTempThresh | PA Drooping:TBD
BAND_MODAL_SECTION | int8 | 1 | droopingDisableTempThresh | PA Drooping:TBD
BAND_MODAL_SECTION | uint32 | 4 | tiaSettingPerChain
BAND_MODAL_SECTION | int8 | 1 | bypassXlnaILRSSIThrHi | BYPASS_XLNA_IN_LISTEN_RSSI_THR_HIGH
BAND_MODAL_SECTION | int8 | 1 | bypassXlnaILRSSIThrLo | BYPASS_XLNA_IN_LISTEN_RSSI_THR_LOW
BAND_MODAL_SECTION | uint16 | 1 | synthCtrlRSSIThreshold
BAND_MODAL_SECTION | uint16 | 1 | dynSpurMitRSSIThres | Dynamic Spur mitigation RSSI threshold
BAND_MODAL_SECTION | uint8 | 1 | BW20acrSetting | [7] - HE filter selection. 0: ac filter, 1: ax filter [6] - VHT filter selection. 0: ac filter, 1: ax filter [5:0] - acrSetting values, default 0
BAND_MODAL_SECTION | uint8 | 1 | BW40acrSetting | [7] - HE filter selection. 0: ac filter, 1: ax filter [6] - VHT filter selection. 0: ac filter, 1: ax filter [5:0] - acrSetting values, default 1
BAND_MODAL_SECTION | uint8 | 1 | BW80acrSetting | [7] - HE filter selection. 0: ac filter, 1: ax filter [6] - VHT filter selection. 0: ac filter, 1: ax filter [5:0] - acrSetting values, default 2
BAND_MODAL_SECTION | uint8 | 1 | BW160acrSetting | [7] - HE filter selection. 0: ac filter, 1: ax filter [6] - VHT filter selection. 0: ac filter, 1: ax filter [5:0] - acrSetting values, default 3
BAND_MODAL_SECTION | uint16 | 4 | bqSettingPerChain
BAND_MODAL_SECTION | uint8 | 1 | rssiCombOffsetGainThreshold
BAND_MODAL_SECTION | int8 | 1 | rssiCombOffsetAtLowGain
BAND_MODAL_SECTION | uint16 | 1 | gtxEnable
BAND_MODAL_SECTION | int8 | 4 | gtxTempThresholdForVoltSel
BAND_MODAL_SECTION | uint32 | 1 | rxDcoXfemPinCfg0
BAND_MODAL_SECTION | uint32 | 1 | rxDcoXfemGpoCfg
BAND_MODAL_SECTION | uint16 | 16 | Spur_freq_LP_synth_disable
BAND_MODAL_SECTION | uint16 | 3 | spur_Freq
BAND_MODAL_SECTION | int8 | 3 | spur_Freq_RSSI_Offset
BAND_MODAL_SECTION | uint8 | 1 | vddEnable
BAND_MODAL_SECTION | uint8 | 1 | vOut_ref
BAND_MODAL_SECTION | uint32 | 1 | rxDcoXfemPinCfg1
BAND_MODAL_SECTION | uint32 | 1 | rxDcoXfemPinCfg2
BAND_MODAL_SECTION | uint8 | 143 | futureBandModal | Reserved
BAND_MODAL_AUX_SECTION | uint32 | 1 | antCtrlCommon
BAND_MODAL_AUX_SECTION | uint32 | 1 | antCtrlCommon2
BAND_MODAL_AUX_SECTION | uint16 | 4 | antCtrlChain
BAND_MODAL_AUX_SECTION | int16 | 1 | minCCAPwrThresh
BAND_MODAL_AUX_SECTION | uint8 | 1 | femHighIsolationMode
BAND_MODAL_AUX_SECTION | int8 | 1 | femXpaSet
BAND_MODAL_AUX_SECTION | uint8 | 1 | femXlnaSet
BAND_MODAL_AUX_SECTION | uint8 | 1 | xtrSwitchSet
BAND_MODAL_AUX_SECTION | uint8 | 1 | thermal_interval
BAND_MODAL_AUX_SECTION | uint8 | 1 | thermal_interval_lowTemp
BAND_MODAL_AUX_SECTION | uint8 | 1 | TxIQCalMaxTxGain
BAND_MODAL_AUX_SECTION | uint16 | 1 | startChannel
BAND_MODAL_AUX_SECTION | uint16 | 1 | endChannel
BAND_MODAL_AUX_SECTION | int8 | 1 | antennaGainCh
BAND_MODAL_AUX_SECTION | uint8 | 1 | txrxgain
BAND_MODAL_AUX_SECTION | uint8 | 4 | paBiasTrim
BAND_MODAL_AUX_SECTION | uint8 | 1 | xpaBiasLvl
BAND_MODAL_AUX_SECTION | uint8 | 4 | xlnaGain
BAND_MODAL_AUX_SECTION | uint8 | 3 | PA2CINTUNE_0
BAND_MODAL_AUX_SECTION | uint8 | 3 | PA2CINTUNE_1
BAND_MODAL_AUX_SECTION | int8 | 1 | diversityGain
BAND_MODAL_AUX_SECTION | int8 | 4 | rssiChainCompForDbs
BAND_MODAL_AUX_SECTION | uint8 | 1 | droopingFlag
BAND_MODAL_AUX_SECTION | int8 | 1 | droopingEnableTempThresh
BAND_MODAL_AUX_SECTION | int8 | 1 | droopingDisableTempThresh
BAND_MODAL_AUX_SECTION | uint32 | 4 | tiaSettingPerChain
BAND_MODAL_AUX_SECTION | int8 | 1 | bypassXlnaILRSSIThrHi
BAND_MODAL_AUX_SECTION | int8 | 1 | bypassXlnaILRSSIThrLo
BAND_MODAL_AUX_SECTION | uint16 | 1 | synthCtrlRSSIThreshold
BAND_MODAL_AUX_SECTION | uint16 | 1 | dynSpurMitRSSIThres
BAND_MODAL_AUX_SECTION | uint8 | 1 | BW20acrSetting
BAND_MODAL_AUX_SECTION | uint8 | 1 | BW40acrSetting
BAND_MODAL_AUX_SECTION | uint8 | 1 | BW80acrSetting
BAND_MODAL_AUX_SECTION | uint8 | 1 | BW160acrSetting
BAND_MODAL_AUX_SECTION | uint16 | 4 | bqSettingPerChain
BAND_MODAL_AUX_SECTION | uint8 | 1 | rssiCombOffsetGainThreshold
BAND_MODAL_AUX_SECTION | int8 | 1 | rssiCombOffsetAtLowGain
BAND_MODAL_AUX_SECTION | uint32 | 1 | rxDcoXfemPinCfg0
BAND_MODAL_AUX_SECTION | uint32 | 1 | rxDcoXfemGpoCfg
BAND_MODAL_AUX_SECTION | uint16 | 16 | Spur_freq_LP_synth_disable
BAND_MODAL_AUX_SECTION | uint16 | 3 | spur_Freq
BAND_MODAL_AUX_SECTION | int8 | 3 | spur_Freq_RSSI_Offset
BAND_MODAL_AUX_SECTION | int8 | 1 | auxListenRSSIThrHi_2G
BAND_MODAL_AUX_SECTION | int8 | 1 | auxListenRSSIThrLo_2G
BAND_MODAL_AUX_SECTION | int8 | 1 | auxListenRSSIThrHi_5G
BAND_MODAL_AUX_SECTION | int8 | 1 | auxListenRSSIThrLo_5G
BAND_MODAL_AUX_SECTION | uint8 | 1 | auxIQCalGainPairFlags
BAND_MODAL_AUX_SECTION | uint8 | 4 | auxIQCalTxGlutIdx_2G
BAND_MODAL_AUX_SECTION | uint8 | 4 | auxIQCalRxGlutIdx_2G
BAND_MODAL_AUX_SECTION | uint8 | 4 | auxIQCalTxGlutIdx_5G
BAND_MODAL_AUX_SECTION | uint8 | 4 | auxIQCalRxGlutIdx_5G
BAND_MODAL_AUX_SECTION | uint8 | 12 | futureBandModal
SPUR_MIT | uint8 | 1 | spurCancellerEnablePerCBW
SPUR_MIT | uint8 | 1 | SpurCancellerDynamicControlPerCBW
SPUR_MIT | uint8 | 1 | spurCancellerMCSThr
SPUR_MIT | uint8 | 1 | hwsSpurMitFuture
DPD_CONFIG_PER_BAND | uint8 | 1 | dpdEnable
DPD_CONFIG_PER_BAND | uint8 | 1 | dpdSqLimit
DPD_CONFIG_PER_BAND | int8 | 1 | dpdNmseLimit
DPD_CONFIG_PER_BAND | uint8 | 1 | dpdDebug
DPD_CONFIG_PER_BAND | uint8 | 5 | dpdKernelSel
DPD_CONFIG_PER_BAND | uint8 | 1 | dpdAdapDacGainEnable
DPD_CONFIG_PER_BAND | int8 | 1 | dpdCompressionThrHigh
DPD_CONFIG_PER_BAND | int8 | 1 | dpdCompressionThrLow
DPD_CONFIG_PER_BAND | int8 | 1 | dpdTargetDacGain
DPD_CONFIG_PER_BAND | int8 | 1 | dpdDynGlutSel
DPD_CONFIG_PER_BAND | int8 | 1 | dpdAgc2AttenSel
DPD_CONFIG_PER_BAND | uint8 | 1 | dpdCalAttempts
DPD_CONFIG_PER_BAND | uint16 | 1 | dpdAdcToDacRatio
DPD_CONFIG_PER_BAND | uint8 | 1 | dpdSelfGenTpcPacket
DPD_CONFIG_PER_BAND | uint8 | 1 | dpdIqNum
DPD_CONFIG_PER_BAND | uint8 | 1 | dpdDynamicPuncture
DPD_CONFIG_PER_BAND | uint16 | 1 | dpdAdcToDacRatio_ch01
DPD_CONFIG_PER_BAND | uint32 | 1 | dpdOneTblCalTime
DPD_CONFIG_PER_BAND | uint8 | 1 | dpdOneTblEnable
DPD_CONFIG_PER_BAND | int8 | 1 | dpdDynGlutSelLP
DPD_CONFIG_PER_BAND | int8 | 1 | dpdDynGlutSelHP
DPD_CONFIG_PER_BAND | uint8 | 1 | Agc2Clk40Mode
DPD_CONFIG_PER_BAND | uint8 | 20 | dpdConfigPerBandFuture_1
DPD_CONFIG_PER_BAND | uint8 | 1 | dpdDynamicGlut
DPD_CONFIG_PER_BAND | uint32 | 1 | dpdWarmPktNum
DPD_CONFIG_PER_BAND | uint8 | 1 | dpdWarmPktEnable |  | [351:0] | reserved
DPD_CONFIG_PER_BAND | uint8 | 1 | dpdTempRecal |  | [31:0] | bit 0~9 1 stream MCS 0~9, Bit 10~19 2 stream MCS 0~9, bit 31 CCK
DPD_CONFIG_PER_BAND | uint8 | 1 | dpdTempThreshold |  | [31:0] | bit 0~9 1 stream MCS 0~9, Bit 10~19 2 stream MCS 0~9
DPD_CONFIG_PER_BAND | uint8 | 1 | dpdPostScalingEnable
DPD_CONFIG_PER_BAND | uint8 | 1 | dpdPostScalingSlopeEnable |  |  | Ranging from 10 to 30.
DPD_CONFIG_PER_BAND | uint8 | 1 | dpdPostScalingSlope |  |  | unit half dB step
DPD_CONFIG_PER_BAND | uint8 | 1 | dpdRxIQCorrEn |  |  | unit half dB step
DPD_CONFIG_PER_BAND | uint8 | 1 | dpdTgtPwrMin |  |  | 1/8 dB step
DPD_CONFIG_PER_BAND | uint8 | 1 | dpdTgtPwrMax |  |  | unit in dB step, back off from ADC full scale
DPD_CONFIG_PER_BAND | uint32 | 1 | dpdEnPerRateMask
DPD_CONFIG_PER_BAND | uint8 | 15 | dpdMinLoopbackDelay
DPD_CONFIG_PER_BAND | int8 | 1 | dpdNmseLimit2
DPD_CONFIG_PER_BAND | uint8 | 1 | dpdGlutTableEn |  | 0 | 0
DPD_CONFIG_PER_BAND | uint16 | 1 | disableDPDStartfreq
DPD_CONFIG_PER_BAND | uint16 | 1 | disableDPDEndfreq
DPD_CONFIG_PER_BAND | uint8 | 1 | dpdAdapDacPktCnt
DPD_CONFIG_PER_BAND | int8 | 1 | dpdGLUTMinTxPwrOffset | An offset to adjust MinTxPwr of GLUT, which will affect dynamic GLUT selection.
DPD_CONFIG_PER_BAND | uint8 | 4 | dpdGLUTType
DPD_CONFIG_PER_BAND | int8 | 1 | dpdAgc2Power
DPD_CONFIG_PER_BAND | uint8 | 1 | dpdAdjustDpdTrainPwrFromPsat_en
DPD_CONFIG_PER_BAND | uint8 | 1 | pad2
DPD_CONFIG_PER_BAND | uint8 | 16 | dpdConfigPerBandFuture_2
HWS_DPD_CONFIG_BAND_EXT | uint8 | 15 | dpdMinLoopbackDelay_ch01
HWS_DPD_CONFIG_BAND_EXT | uint8 | 1 | pad1
HWS_DPD_CONFIG_BAND_EXT | uint8 | 32 | hwsDpdConfigExtFuture
DPD_CONFIG_BAND_2G | uint8 | 2 | dpdRxIQMask
DPD_CONFIG_BAND_2G | int8 | 16 | dpdDacGain
DPD_CONFIG_BAND_2G | int8 | 2 | dpdPoutForAtten
DPD_CONFIG_BAND_2G | uint8 | 2 | dpdTrainPwrMinBo
DPD_CONFIG_BAND_2G | int8 | 1 | dpdAgc2PowerNarrowBW
DPD_CONFIG_BAND_2G | uint32 | 1 | dpdQueueDepth
DPD_CONFIG_BAND_2G | uint8 | 1 | dpdTdPefEn
DPD_CONFIG_BAND_2G | uint8 | 4 | dpdWithBinningTbl
DPD_CONFIG_BAND_2G | uint8 | 1 | pad
DPD_CONFIG_BAND_2G | uint8 | 4 | dpdEqlEn
DPD_CONFIG_BAND_2G | uint16 | 4 | dpdKernelType
DPD_CONFIG_BAND_2G | uint32 | 4 | dpdTraingPktBw
DPD_CONFIG_BAND_2G | uint8 | 2 | dpdCurveFitNoiseBin
DPD_CONFIG_BAND_2G | uint8 | 2 | reserved1
DPD_CONFIG_BAND_2G | uint8 | 2 | dpdDynNum
DPD_CONFIG_BAND_2G | uint8 | 1 | capStartDly
DPD_CONFIG_BAND_2G | uint8 | 2 | sqMinRatio
DPD_CONFIG_BAND_2G | uint8 | 2 | sqMaxRatio
DPD_CONFIG_BAND_2G | uint8 | 4 | reserved2
DPD_CONFIG_BAND_2G | uint32 | 1 | dpdGlutIdx
DPD_CONFIG_BAND_2G | uint8 | 1 | dpdDynGlut2ndStartIdx
DPD_CONFIG_BAND_2G | uint8 | 2 | dpdDynNumHP
DPD_CONFIG_BAND_2G | uint8 | 2 | dpdDynNumLP
DPD_CONFIG_BAND_2G | int8 | 1 | dpdDynglutTargetPowrHPvdd
DPD_CONFIG_BAND_2G | int8 | 1 | dpdDynglutTargetPowrLPvdd
DPD_CONFIG_BAND_2G | uint8 | 2 | dpdDynGLutTplOffset
DPD_CONFIG_BAND_2G | uint16 | 2 | dpdTrainNumSample
DPD_CONFIG_BAND_2G | uint16 | 2 | dpdTrainMemSample
DPD_CONFIG_BAND_2G | uint16 | 2 | dpdCurveFitSmGain
DPD_CONFIG_BAND_2G | uint8 | 4 | ScalingEn | use for control 8 dpd table to scaling / not scaling for DPD coef
DPD_CONFIG_BAND_2G | uint8 | 1 | ScalinValue | scaling value
DPD_CONFIG_BAND_2G | uint8 | 34 | dpdConfigPerBand2gFuture_1
DPD_CONFIG_BAND_2G | int8 | 8 | dpdWarmPktDacGain |  | [31:0] | bit 0~9 1 stream MCS 0~9, Bit 10~19 2 stream MCS 0~9, bit 31 CCK
DPD_CONFIG_BAND_2G | int8 | 8 | dpdWarmPktDacGainExt
DPD_CONFIG_BAND_2G | uint8 | 2 | dpdPostScalingValue
DPD_CONFIG_BAND_2G | uint8 | 8 | dpdGMGlutIdx
DPD_CONFIG_BAND_2G | uint8 | 8 | dpdGMGlutIdxExt
DPD_CONFIG_BAND_2G | uint32 | 2 | dpdPsatX10
DPD_CONFIG_BAND_2G | uint16 | 2 | dpdPsatFreqThr1
DPD_CONFIG_BAND_2G | uint16 | 2 | dpdPsatFreqThr2
DPD_CONFIG_BAND_2G | uint32 | 1 | SingleTapGroup
DPD_CONFIG_BAND_2G | uint8 | 12 | dpdConfigPerBand2gFuture_2
DPD_CONFIG_BAND_5G | uint8 | 4 | dpdRxIQMask
DPD_CONFIG_BAND_5G | int8 | 32 | dpdDacGain
DPD_CONFIG_BAND_5G | int8 | 4 | dpdPoutForAttenLow
DPD_CONFIG_BAND_5G | int8 | 4 | dpdPoutForAttenMid
DPD_CONFIG_BAND_5G | int8 | 4 | dpdPoutForAttenHigh
DPD_CONFIG_BAND_5G | uint16 | 1 | dpdAttenFreqThrMid
DPD_CONFIG_BAND_5G | uint16 | 1 | dpdAttenFreqThrHigh
DPD_CONFIG_BAND_5G | uint8 | 4 | dpdTrainPwrMinBo
DPD_CONFIG_BAND_5G | int8 | 1 | dpdAgc2PowerNarrowBW
DPD_CONFIG_BAND_5G | uint32 | 1 | dpdQueueDepth
DPD_CONFIG_BAND_5G | uint8 | 1 | dpdTdPefEn
DPD_CONFIG_BAND_5G | uint8 | 20 | dpdWithBinningTbl
DPD_CONFIG_BAND_5G | uint8 | 1 | pad
DPD_CONFIG_BAND_5G | uint8 | 20 | dpdEqlEn
DPD_CONFIG_BAND_5G | int8 | 1 | dpdAgc2Power160BW
DPD_CONFIG_BAND_5G | int8 | 1 | dpdAgc2Power320BW
DPD_CONFIG_BAND_5G | uint8 | 4 | dpdCurveFitNoiseBin
DPD_CONFIG_BAND_5G | uint8 | 4 | reserved1
DPD_CONFIG_BAND_5G | uint16 | 20 | dpdKernelType
DPD_CONFIG_BAND_5G | uint32 | 20 | dpdTraingPktBw
DPD_CONFIG_BAND_5G | uint8 | 5 | dpdDynNum
DPD_CONFIG_BAND_5G | uint8 | 1 | capStartDly
DPD_CONFIG_BAND_5G | uint8 | 5 | sqMinRatio
DPD_CONFIG_BAND_5G | uint8 | 5 | sqMaxRatio
DPD_CONFIG_BAND_5G | uint8 | 10 | reserved2
DPD_CONFIG_BAND_5G | uint16 | 1 | switchUS160
DPD_CONFIG_BAND_5G | uint16 | 1 | switchUS320
DPD_CONFIG_BAND_5G | uint32 | 1 | dpdGlutIdx
DPD_CONFIG_BAND_5G | uint8 | 1 | dpdDynGlut2ndStartIdx
DPD_CONFIG_BAND_5G | uint8 | 5 | dpdDynNumHP
DPD_CONFIG_BAND_5G | uint8 | 5 | dpdDynNumLP
DPD_CONFIG_BAND_5G | int8 | 1 | dpdDynglutTargetPowrHPvdd
DPD_CONFIG_BAND_5G | int8 | 1 | dpdDynglutTargetPowrLPvdd
DPD_CONFIG_BAND_5G | uint8 | 5 | dpdDynGLutTplOffset
DPD_CONFIG_BAND_5G | uint16 | 5 | dpdTrainNumSample
DPD_CONFIG_BAND_5G | uint16 | 5 | dpdTrainMemSample
DPD_CONFIG_BAND_5G | uint16 | 4 | dpdCurveFitSmGain
DPD_CONFIG_BAND_5G | uint8 | 20 | ScalingEn | use for control 8 dpd table to scaling / not scaling for DPD coef
DPD_CONFIG_BAND_5G | uint8 | 1 | ScalinFactor | scaling value
DPD_CONFIG_BAND_5G | uint8 | 8 | ScalingOffset
DPD_CONFIG_BAND_5G | uint8 | 37 | dpdConfigPerBand5gFuture_1
DPD_CONFIG_BAND_5G | int8 | 16 | dpdWarmPktDacGain |  | [31:0] | bit 0~9 1 stream MCS 0~9, Bit 10~19 2 stream MCS 0~9, bit 31 CCK
DPD_CONFIG_BAND_5G | int8 | 16 | dpdWarmPktDacGainExt
DPD_CONFIG_BAND_5G | uint8 | 4 | dpdPostScalingValue
DPD_CONFIG_BAND_5G | uint8 | 16 | dpdGMGlutIdx
DPD_CONFIG_BAND_5G | uint8 | 16 | dpdGMGlutIdxExt
DPD_CONFIG_BAND_5G | uint32 | 4 | dpdPsatX10
DPD_CONFIG_BAND_5G | uint16 | 4 | dpdPsatFreqThr1
DPD_CONFIG_BAND_5G | uint16 | 4 | dpdPsatFreqThr2
DPD_CONFIG_BAND_5G | uint32 | 1 | SingleTapGroup
DPD_CONFIG_BAND_5G | uint8 | 8 | ScalingChannelIdx
DPD_CONFIG_BAND_5G | uint8 | 20 | dpdConfigPerBand5gFuture_2
HWS_PAC_CONFIG_BAND | uint8 | 1 | pacDynamicGlut
HWS_PAC_CONFIG_BAND | uint32 | 1 | pacWarmPktNum
HWS_PAC_CONFIG_BAND | uint8 | 1 | pacWarmPktEnable
HWS_PAC_CONFIG_BAND | uint8 | 1 | pacTempRecal
HWS_PAC_CONFIG_BAND | uint8 | 1 | pacTempThreshold
HWS_PAC_CONFIG_BAND | uint8 | 1 | pacPostScalingEnable
HWS_PAC_CONFIG_BAND | uint8 | 1 | pacPostScalingSlopeEnable
HWS_PAC_CONFIG_BAND | uint8 | 1 | pacPostScalingSlope
HWS_PAC_CONFIG_BAND | uint8 | 1 | pacRxIQCorrEn
HWS_PAC_CONFIG_BAND | uint8 | 1 | pacTgtPwrMin
HWS_PAC_CONFIG_BAND | uint8 | 1 | pacTgtPwrMax
HWS_PAC_CONFIG_BAND | uint32 | 1 | pacEnPerRateMask
HWS_PAC_CONFIG_BAND | uint8 | 1 | pacMinLoopbackDelay
HWS_PAC_CONFIG_BAND | uint8 | 1 | pacGlutTableEn
HWS_PAC_CONFIG_BAND | uint16 | 1 | disablePacStartFreq
HWS_PAC_CONFIG_BAND | uint16 | 1 | disablePacEndFreq
HWS_PAC_CONFIG_BAND | uint8 | 1 | tpcGLUTIdxPacRange
HWS_PAC_CONFIG_BAND | uint8 | 1 | pacCalAttempts
HWS_PAC_CONFIG_BAND | uint8 | 1 | pacAdapDacPktCnt
HWS_PAC_CONFIG_BAND | int8 | 1 | pacGLUTMinTxPwrOffset
HWS_PAC_CONFIG_BAND | uint8 | 1 | pacEnable
HWS_PAC_CONFIG_BAND | uint8 | 1 | pacDebugMode
HWS_PAC_CONFIG_BAND | uint8 | 1 | pacSQLimit
HWS_PAC_CONFIG_BAND | int8 | 1 | pacAdapDacGainEnable
HWS_PAC_CONFIG_BAND | int8 | 1 | pacCompressionThrHigh
HWS_PAC_CONFIG_BAND | int8 | 1 | pacCompressionThrLow
HWS_PAC_CONFIG_BAND | int8 | 1 | pacTargetDacGain
HWS_PAC_CONFIG_BAND | uint8 | 1 | pacAdctoDacRatio
HWS_PAC_CONFIG_BAND | uint8 | 1 | pacIqCapture
HWS_PAC_CONFIG_BAND | uint8 | 1 | pacSelfGenTpcPacketFlag
HWS_PAC_CONFIG_BAND | uint8 | 32 | hwsPacConfigFuture
HWS_PAC_CONFIG_BAND_PER_CHAIN_2G | int8 | 8 | pacWarmPktDacGain
HWS_PAC_CONFIG_BAND_PER_CHAIN_2G | uint8 | 2 | pacPostScalingValue
HWS_PAC_CONFIG_BAND_PER_CHAIN_2G | uint8 | 8 | pacGMGlutIdx
HWS_PAC_CONFIG_BAND_PER_CHAIN_2G | uint8 | 2 | pacCurveFitEnable
HWS_PAC_CONFIG_BAND_PER_CHAIN_2G | uint8 | 2 | pacCurveFitNoiseBin
HWS_PAC_CONFIG_BAND_PER_CHAIN_2G | uint16 | 2 | pacCurveFitSmGain
HWS_PAC_CONFIG_BAND_PER_CHAIN_2G | uint8 | 2 | pacNoiseRatioAMAM
HWS_PAC_CONFIG_BAND_PER_CHAIN_2G | uint8 | 2 | pacNoiseRatioAMPM
HWS_PAC_CONFIG_BAND_PER_CHAIN_2G | uint8 | 8 | pacTrainingDacGain
HWS_PAC_CONFIG_BAND_PER_CHAIN_2G | uint8 | 8 | extPacTrainingDacGain
HWS_PAC_CONFIG_BAND_PER_CHAIN_2G | uint8 | 64 | hwsPacConfigPerBandFuture
HWS_PAC_CONFIG_BAND_PER_CHAIN_5G | int8 | 16 | pacWarmPktDacGain
HWS_PAC_CONFIG_BAND_PER_CHAIN_5G | uint8 | 4 | pacPostScalingValue
HWS_PAC_CONFIG_BAND_PER_CHAIN_5G | uint8 | 16 | pacGMGlutIdx
HWS_PAC_CONFIG_BAND_PER_CHAIN_5G | uint8 | 4 | pacCurveFitEnable
HWS_PAC_CONFIG_BAND_PER_CHAIN_5G | uint8 | 4 | pacCurveFitNoiseBin
HWS_PAC_CONFIG_BAND_PER_CHAIN_5G | uint16 | 4 | pacCurveFitSmGain
HWS_PAC_CONFIG_BAND_PER_CHAIN_5G | uint8 | 4 | pacNoiseRatioAMAM
HWS_PAC_CONFIG_BAND_PER_CHAIN_5G | uint8 | 4 | pacNoiseRatioAMPM
HWS_PAC_CONFIG_BAND_PER_CHAIN_5G | uint8 | 16 | pacTrainingDacGain
HWS_PAC_CONFIG_BAND_PER_CHAIN_5G | uint8 | 16 | extPacTrainingDacGain
HWS_PAC_CONFIG_BAND_PER_CHAIN_5G | uint8 | 64 | hwsPacConfigPerBandFuture
CAL_DATA_PER_CHIP_PER_PHY | int16 | 4 | thermAdcScaledGain | thermometer ADC scaled gain correction factor (unsigned) | [15:9] | RESERVED
CAL_DATA_PER_CHIP_PER_PHY | int8 | 4 | thermAdcOffset | thermometer ADC offset correction factor (signed) | [7:0] | ADC offset correction
CAL_DATA_PER_CHIP_PER_PHY | uint8 | 0 | pad | pad | 0 | 0
CAL_DATA_PER_CHIP_PER_CHAIN | uint8 | 1 | ateCALTemp | all ATE temp values (ATE_CAL_TEMP, CODE0, Code1) | [31:0] | 0
CAL_DATA_PER_CHIP_PER_CHAIN | uint8 | 1 | ateChainThermCode | ATE Therm code
CAL_DATA_PER_CHIP_PER_CHAIN | uint8 | 2 | pad | pad | 0 | 0
CAL_DATA_PER_CHIP | uint8 | 1 | configFlag | RESERVED | [7:0] | 0
CAL_DATA_PER_CHIP | uint8 | 1 | rbias | reserve for analog rbias register setting vaule | [8:0] | 0
CAL_DATA_PER_CHIP | uint8 | 1 | tempSlopeCharacterized | slope for ATE temperature change | [7:0] | 0
CAL_DATA_PER_CHIP | uint8 | 1 | pad | pad | 0 | 0
CAL_DATA_PER_CHIP | CAL_DATA_PER_CHIP_PER_CHAIN | 4 | perChain | ATE cal Data per chain
CAL_DATA_PER_CHIP | CAL_DATA_PER_CHIP_PER_PHY | 2 | perPhy | ADC correction values per phy
CAL_DATA_PER_CHIP | uint8 | 36 | ate_reserved | Reserved for ATE Characterization
ATTEN_TABLE | uint8 | 15 | atten_ext | Not used
ATTEN_TABLE | uint8 | 15 | atten_int | Not used
ATTEN_TABLE | uint8 | 2 | pad | pad | 0 | 0
table_gUnit | bits0_3 | 1 | pasetting | Set for PA for GLUT table entry
table_gUnit | bits3_5 | 1 | txgainIdx | Gain index value for the current GLUT table entry
CAL_DATA_PER_POINT_OLPC_NEW | uint8 | 1 | txgainIdx | Gain index value for the current GLUT table entry
CAL_DATA_PER_POINT_OLPC_NEW | int16 | 1 | meas_pwr | Measured power value for current GLUT table entry
CAL_DATA_PER_POINT_OLPC_NEW | uint8 | 1 | reserved | Reserved
CAL_DATA_PER_FREQ_GTX_EXT | CAL_DATA_PER_POINT_OLPC_NEW | 16 | calPerPoint_gtxExt
CAL_DATA_PER_FREQ_GTX_EXT_5G | CAL_DATA_PER_POINT_OLPC_NEW | 32 | calPerPoint_gtxExt
CAL_DATA_PER_FREQ_OLPC | CAL_DATA_PER_POINT_OLPC_NEW | 16 | calPerPoint_olpc | per channel/per chain OLPC GLUT entries
CAL_DATA_PER_FREQ_OLPC | uint8 | 0 | reserved | reserved for future use | [351:0] | reserved
CAL_DATA_PER_FREQ_OLPC_5G | CAL_DATA_PER_POINT_OLPC_NEW | 32 | calPerPoint_olpc
CAL_DATA_PER_FREQ_OLPC_5G | uint8 | 0 | reserved
CAL_DATA_PER_POINT_CLPC | uint8 | 1 | pdadc_read | PDADC value used for current PLUT entry
CAL_DATA_PER_POINT_CLPC | uint8 | 1 | meas_pwr | Measured power associated with PDADC entry
CAL_DATA_PER_FREQ_CLPCF | CAL_DATA_PER_POINT_CLPC | 20 | calPerPoint_clpcf | Per channel per chain PLUT tables for CLPC
CAL_DATA_PER_FREQ_CLPCF | uint8 | 0 | reserved | Reserved
CAL_DATA_PER_FREQ_CLPCF_5G | CAL_DATA_PER_POINT_CLPC | 40 | calPerPoint_clpcf
CAL_DATA_PER_FREQ_CLPCF_5G | uint8 | 0 | reserved
PRE_TXCAL_GUIDE_PER_BAND | uint8 | 64 | gainIdxForCal | Specify the gain indexes that should be used during calibration.
PRE_TXCAL_GUIDE_PER_BAND | int16 | 8 | calPwrTargets | Specifies the desired powers for the 5 points of the gain look up table, in 8th of dBm (ie power value * 8).
PRE_TXCAL_GUIDE_PER_BAND | uint8 | 10 | calPdadcTargets | Specifies the desired values for the 5 points of the power to pdadc table.
PRE_TXCAL_GUIDE_PER_BAND | uint8 | 1 | alutOffset | Reserve Specifies the amount of attenuation (index into pdetAttenProfile table) that should be applied during calibration. But this entry is not applied for use.
PRE_TXCAL_GUIDE_PER_BAND | uint8 | 1 | txPwrOffset
PRE_TXCAL_GUIDE_PER_BAND | uint8 | 15 | pdetAttenProfile_32nddb | Reserve The size of the feedback signal back to chip is controlled by attenuation – 16 levels. This table specifies the amount of attenuation applied from each level. In 1/32th db (ie 32 = 1db). This table specifies the amount of attenuation applied from each level. In 1/32th db (ie 32 = 1db).But this entry is not applied for use.
PRE_TXCAL_GUIDE_PER_BAND | int8 | 1 | dacGainForCal | Specify the dac gain to use for each gain index specified above.
PRE_TXCAL_GUIDE_PER_BAND | uint8 | 1 | pdetTiaGainProfile_8thdb | Reserve Gain can also be applied to the feedback signal (It is either on or off). Specifies the difference in gain between off and on. (in 1/8th db). But this entry is not applied for use.
PRE_TXCAL_GUIDE_PER_BAND | uint8 | 1 | valid
PRE_TXCAL_GUIDE_PER_BAND | int8 | 1 | minDacGainMargin | Used for tuning the minDacGain value of GLUT
PRE_TXCAL_GUIDE_PER_BAND | uint8 | 1 | unused | Reserved | [15:0] | 0
PRE_TXCAL_GUIDE_PER_BAND_EXT | uint8 | 15 | pdetAttenProfile_32nddb_chain1
PRE_TXCAL_GUIDE_PER_BAND_EXT | uint8 | 1 | unused
PER_RATE_POWER_OFFSET | int8 | 10 | powerOffset_HT20 | Array of power offsets, one for each (V)HT20 MCS. Added to the requested power to compensate for any offset due to heavy clip. Signed value in 0.5 dBm step size
PER_RATE_POWER_OFFSET | int8 | 10 | powerOffset_HT40 | Array of power offsets, one for each (V)HT40 MCS. Added to the requested power to compensate for any offset due to heavy clip. Signed value in 0.5 dBm step size
PER_RATE_POWER_OFFSET | int8 | 10 | powerOffset_VHT80 | Array of power offsets, one for each VHT80 MCS. Added to the requested power to compensate for any offset due to heavy clip. Signed value in 0.5 dBm step size
PER_RATE_POWER_OFFSET | int8 | 10 | powerOffset_VHT160 | Array of power offsets, one for each VHT160 MCS. Added to the requested power to compensate for any offset due to heavy clip. Signed value in 0.5 dBm step size
PER_RATE_POWER_OFFSET | int8 | 10 | powerOffset_VHT240
PER_RATE_POWER_OFFSET | int8 | 10 | powerOffset_VHT320
PER_RATE_POWER_OFFSET | uint8 | 0 | reserved | Reserved
PER_CHAIN_POWER_OFFSET_5G | int8 | 1 | per_chain_powerOffset_cck
PER_CHAIN_POWER_OFFSET_5G | int8 | 1 | per_chain_powerOffset_Legacy | Reserved for Future use
PER_CHAIN_POWER_OFFSET_5G | int8 | 1 | per_chain_powerOffset_HT20 | Reserved for Future use
PER_CHAIN_POWER_OFFSET_5G | int8 | 1 | per_chain_powerOffset_VHT20 | Reserved for Future use
PER_CHAIN_POWER_OFFSET_5G | int8 | 1 | per_chain_powerOffset_HT40 | Reserved for Future use
PER_CHAIN_POWER_OFFSET_5G | int8 | 1 | per_chain_powerOffset_VHT40 | Reserved for Future use
PER_CHAIN_POWER_OFFSET_5G | int8 | 1 | per_chain_powerOffset_VHT80 | Reserved for Future use
PER_CHAIN_POWER_OFFSET_5G | int8 | 1 | per_chain_powerOffset_VHT160 | Reserved for Future use
PER_CHAIN_POWER_OFFSET_5G | int8 | 1 | per_chain_powerOffset_VHT240
PER_CHAIN_POWER_OFFSET_5G | int8 | 1 | per_chain_powerOffset_VHT320
PER_CHAIN_POWER_OFFSET_2G | int8 | 1 | per_chain_powerOffset_cck
PER_CHAIN_POWER_OFFSET_2G | int8 | 1 | per_chain_powerOffset_Legacy
PER_CHAIN_POWER_OFFSET_2G | int8 | 1 | per_chain_powerOffset_HT20
PER_CHAIN_POWER_OFFSET_2G | int8 | 1 | per_chain_powerOffset_VHT20
PER_CHAIN_POWER_OFFSET_2G | int8 | 1 | per_chain_powerOffset_HT40
PER_CHAIN_POWER_OFFSET_2G | int8 | 1 | per_chain_powerOffset_VHT40
CLPC_POWER_OFFSET_2G | int8 | 1 | clpcPowerOffset_cck | Used to compensate for any power delta between TPC calibration and CCK rates
CLPC_POWER_OFFSET_2G | int8 | 1 | clpcPowerOffset_ofdm20 | Used to compensate for any power delta between TPC calibration and ofdm20 non heavy clip rates
CLPC_POWER_OFFSET_2G | int8 | 1 | clpcPowerOffset_ofdm20_cfr | Used to compensate for any power delta between TPC calibration and ofdm20 heavy clip rates
CLPC_POWER_OFFSET_2G | int8 | 1 | clpcPowerOffset_ofdm40 | Used to compensate for any power delta between TPC calibration and ofdm40 non heavy clip rates
CLPC_POWER_OFFSET_2G | int8 | 1 | clpcPowerOffset_ofdm40_cfr | Used to compensate for any power delta between TPC calibration and ofdm40 heavy clip rates
CLPC_POWER_OFFSET_2G | int8 | 3 | reserved | Reserved
CLPC_POWER_OFFSET_5G | int8 | 1 | clpcPowerOffset_cck
CLPC_POWER_OFFSET_5G | int8 | 1 | clpcPowerOffset_ofdm20
CLPC_POWER_OFFSET_5G | int8 | 1 | clpcPowerOffset_ofdm20_cfr
CLPC_POWER_OFFSET_5G | int8 | 1 | clpcPowerOffset_ofdm40
CLPC_POWER_OFFSET_5G | int8 | 1 | clpcPowerOffset_ofdm40_cfr
CLPC_POWER_OFFSET_5G | int8 | 1 | clpcPowerOffset_ofdm80
CLPC_POWER_OFFSET_5G | int8 | 1 | clpcPowerOffset_ofdm80_cfr
CLPC_POWER_OFFSET_5G | int8 | 1 | clpcPowerOffset_ofdm160
CLPC_POWER_OFFSET_5G | int8 | 1 | clpcPowerOffset_ofdm160_cfr
CLPC_POWER_OFFSET_5G | int8 | 1 | clpcPowerOffset_ofdm240
CLPC_POWER_OFFSET_5G | int8 | 1 | clpcPowerOffset_ofdm240_cfr
CLPC_POWER_OFFSET_5G | int8 | 1 | clpcPowerOffset_ofdm320
CLPC_POWER_OFFSET_5G | int8 | 1 | clpcPowerOffset_ofdm320_cfr
CLPC_POWER_OFFSET_LTE_COEX | int8 | 4 | clpcPowerOffset_ofdm40_lte_coex | Reserved for LTE Coex tuning
CLPC_POWER_OFFSET_LTE_COEX | int8 | 8 | clpcPowerOffset_lte_coex_reserved | Reserved for LTE Coex tuning
HALPHY_XTAL_TEMP_COMP | uint16 | 1 | deltaCapin | not used
HALPHY_XTAL_TEMP_COMP | uint16 | 1 | deltaCapout | not used
HALPHY_XTAL_TEMP_COMP | int16 | 1 | temperature | Nnot used
HALPHY_XTAL_TEMP_COMP | int16 | 1 | reserved
XTAL_CAL_DATA | uint16 | 1 | calCapIn
XTAL_CAL_DATA | uint16 | 1 | calCapOut
XTAL_CAL_DATA | HALPHY_XTAL_TEMP_COMP | 1 | xtalTempComp
XTAL_CAL_PPM_OFFSET | int8 | 1 | offset
XTAL_CAL_PPM_OFFSET | uint8 | 1 | temperature
CFR_CLIP_TABLE | uint32 | 1 | CfrClipPerMcs2G_20
CFR_CLIP_TABLE | uint32 | 1 | CfrClipPerMcs2G_Ext_20
CFR_CLIP_TABLE | uint32 | 1 | CfrClipPerMcs2G_40
CFR_CLIP_TABLE | uint32 | 1 | CfrClipPerMcs2G_Ext_40
CFR_CLIP_TABLE | uint32 | 1 | CfrClipPerMcs5G_20
CFR_CLIP_TABLE | uint32 | 1 | CfrClipPerMcs5G_Ext_20
CFR_CLIP_TABLE | uint32 | 1 | CfrClipPerMcs5G_40
CFR_CLIP_TABLE | uint32 | 1 | CfrClipPerMcs5G_Ext_40
CFR_CLIP_TABLE | uint32 | 1 | CfrClipPerMcs5G_80
CFR_CLIP_TABLE | uint32 | 1 | CfrClipPerMcs5G_Ext_80
CFR_CLIP_TABLE | uint32 | 1 | CfrClipPerMcs5G_160
CFR_CLIP_TABLE | uint32 | 1 | CfrClipPerMcs5G_Ext_160
CFR_CLIP_TABLE | uint32 | 1 | CfrClipPerMcs5G_240
CFR_CLIP_TABLE | uint32 | 1 | CfrClipPerMcs5G_Ext_240
CFR_CLIP_TABLE | uint32 | 1 | CfrClipPerMcs5G_320
CFR_CLIP_TABLE | uint32 | 1 | CfrClipPerMcs5G_Ext_320
CFR_POWER_OFFSETS | int8 | 1 | PowerOffset_extended_range_su
CFR_POWER_OFFSETS | uint8 | 1 | PowerOffset_mcs_thr_high
CFR_POWER_OFFSETS | uint8 | 1 | PowerOffset_mcs_thr_mid
CFR_POWER_OFFSETS_20 | int8 | 1 | PowerOffset_cck
CFR_POWER_OFFSETS_20 | int8 | 1 | PowerOffset_low_mcs
CFR_POWER_OFFSETS_20 | int8 | 1 | PowerOffset_mid_mcs
CFR_POWER_OFFSETS_20 | int8 | 1 | PowerOffset_high_mcs
CFR_POWER_OFFSETS_40_80_160_320 | int8 | 1 | PowerOffset_low_mcs
CFR_POWER_OFFSETS_40_80_160_320 | int8 | 1 | PowerOffset_mid_mcs
CFR_POWER_OFFSETS_40_80_160_320 | int8 | 1 | PowerOffset_high_mcs
CEB_CONFIG | uint32 | 1 | cebSettingPerChannel
CEB_CONFIG | uint32 | 18 | cebFirCoeff
CEB_CONFIG_5G6G | uint32 | 6 | cebSettingPerChannel
CEB_CONFIG_5G6G | uint32 | 18 | cebFirCoeff
RXGAIN_CAL_CFG_2G | uint8 | 1 | bandMask | Mask for 2G/5G | [7:0] | Value = FF enabled
RXGAIN_CAL_CFG_2G | int8 | 1 | refISS | Reference signal from tester | [7:0] | dbm
RXGAIN_CAL_CFG_2G | uint8 | 1 | rate | Rate used for cal | [7:0] | The rate used
RXGAIN_CAL_CFG_2G | uint8 | 1 | bandWidth | BW used for Cal | [7:0] | 20, 40, 80
RXGAIN_CAL_CFG_2G | uint8 | 1 | numChan | Number of channels | [7:0]
RXGAIN_CAL_CFG_2G | uint8 | 1 | numChain | Number of chains | [7:0]
RXGAIN_CAL_CFG_2G | uint16 | 1 | numPkts | Number of packets | [15:0] | Packets used
RXGAIN_CAL_CFG_2G | uint16 | 8 | chans | List of bw20 channels to be calibrated | [31:0] | List channels If number of channels is 2, then the two channels are listed here.
RXGAIN_CAL_CFG_2G | uint16 | 4 | chansBw40 | List of bw40 channels to be calibrated | [31:0] | List channels If number of channels is 2, then the two channels are listed here.
RXGAIN_CAL_CFG_2G | uint16 | 2 | chainMasks | List of chains to be calibrated | [31:0] | Same for chain masks
RXGAIN_CAL_DATA_2G | int8 | 2 | rxNFCalPowerDBr | Result NF for each chain in dBr | [7:0]
RXGAIN_CAL_DATA_2G | int8 | 2 | rxNFCalPowerDBm | Result NF for each chain in dBm | [7:0]
RXGAIN_CAL_DATA_2G | uint8 | 2 | rxTempMeas | Measured temp for each chain during cal | [7:0]
RXGAIN_CAL_DATA_2G | int8 | 2 | rxNFThermCalSlope | NF Cal slope for each chain | [7:0]
RXGAIN_CAL_DATA_2G | int8 | 2 | minCcaThreshold | Min CCA threshold for each chain | [7:0]
RXGAIN_CAL_DATA_2G | uint8 | 2 | rxGainIdx | Rx gain index for for each chain | [7:0]
RXGAIN_CAL_DATA_2G | int8 | 1 | rxRSSICorrectionOffsetAux | RSSI Correction Offset for Aux
RXGAIN_CAL_DATA_2G | int8 | 1 | NFdbmOffset4HBSCh2Ch3 |  |  | bit0~3 for chain2, bit4~7 for chain3
RXGAIN_CAL_DATA_2G | uint8 | 2 | reserved
RXGAIN_CAL_DATA_2G_NON20 | int8 | 2 | rxNFCalPowerDBr | Result NF for each chain in dBr | [7:0]
RXGAIN_CAL_DATA_2G_NON20 | int8 | 2 | rxNFCalPowerDBm | Result NF for each chain in dBm | [7:0]
RXGAIN_CAL_DATA_2G_NON20 | uint8 | 2 | rxTempMeas | Measured temp for each chain during cal | [7:0]
RXGAIN_CAL_DATA_2G_NON20 | int8 | 2 | rxNFThermCalSlope | NF Cal slope for each chain | [7:0]
RXGAIN_CAL_DATA_2G_NON20 | int8 | 2 | minCcaThreshold | Min CCA threshold for each chain | [7:0]
RXGAIN_CAL_DATA_2G_NON20 | uint8 | 2 | rxGainIdx | Rx gain index for for each chain | [7:0]
RXGAIN_CAL_DATA_2G_NON20 | int8 | 1 | NFdbmOffset4HBSCh2Ch3 |  |  | bit0~3 for chain2, bit4~7 for chain3
RXGAIN_CAL_DATA_2G_NON20 | uint8 | 3 | reserved
RXGAIN_CAL_TABLE_2G | RXGAIN_CAL_CFG_2G | 1 | rxGainCalCfg
RXGAIN_CAL_TABLE_2G | RXGAIN_CAL_DATA_2G | 8 | rxGainCalResult
RXGAIN_CAL_TABLE_2G | RXGAIN_CAL_DATA_2G_NON20 | 4 | rxGainCalResultBw40
RXGAIN_CAL_CFG_5G6G | uint8 | 1 | bandMask | Mask for 2G/5G | [7:0] | Value = FF enabled
RXGAIN_CAL_CFG_5G6G | int8 | 1 | refISS | Reference signal from tester | [7:0] | dbm
RXGAIN_CAL_CFG_5G6G | uint8 | 1 | rate | Rate used for cal | [7:0] | The rate used
RXGAIN_CAL_CFG_5G6G | uint8 | 1 | bandWidth | BW used for Cal | [7:0] | 20, 40, 80
RXGAIN_CAL_CFG_5G6G | uint8 | 1 | numChan | Number of channels | [7:0]
RXGAIN_CAL_CFG_5G6G | uint8 | 1 | numChain | Number of chains | [7:0]
RXGAIN_CAL_CFG_5G6G | uint16 | 1 | numPkts | Number of packets | [15:0] | Packets used
RXGAIN_CAL_CFG_5G6G | uint16 | 28 | chans | List of bw20 channels to be calibrated | [31:0] | List channels If number of channels is 2, then the two channels are listed here.
RXGAIN_CAL_CFG_5G6G | uint16 | 8 | chansBw40 | List of bw40 channels to be calibrated | [31:0] | List channels If number of channels is 2, then the two channels are listed here.
RXGAIN_CAL_CFG_5G6G | uint16 | 4 | chansBw80 | List of bw80 channels to be calibrated | [31:0] | List channels If number of channels is 2, then the two channels are listed here.
RXGAIN_CAL_CFG_5G6G | uint16 | 4 | chansBw160 | List of bw 160 channels to be calibrated | [31:0] | List channels If number of channels is 2, then the two channels are listed here.
RXGAIN_CAL_CFG_5G6G | uint16 | 4 | chansBw320 | List of bw320 channels to be calibrated | [31:0] | List channels If number of channels is 2, then the two channels are listed here.
RXGAIN_CAL_CFG_5G6G | uint16 | 4 | chainMasks | List of chains to be calibrated | [31:0] | Same for chain masks
RXGAIN_CAL_DATA_5G6G | int8 | 4 | rxNFCalPowerDBr | Result NF for each chain in dBr | [7:0]
RXGAIN_CAL_DATA_5G6G | int8 | 4 | rxNFCalPowerDBm | Result NF for each chain in dBm | [7:0]
RXGAIN_CAL_DATA_5G6G | uint8 | 4 | rxTempMeas | Measured temp for each chain during cal | [7:0]
RXGAIN_CAL_DATA_5G6G | int8 | 4 | rxNFThermCalSlope | NF Cal slope for each chain | [7:0]
RXGAIN_CAL_DATA_5G6G | int8 | 4 | minCcaThreshold | Min CCA threshold for each chain | [7:0]
RXGAIN_CAL_DATA_5G6G | uint8 | 4 | rxGainIdx | Rx gain index for for each chain | [7:0]
RXGAIN_CAL_DATA_5G6G | int8 | 1 | rxRSSICorrectionOffsetAux |  | [7:0]
RXGAIN_CAL_DATA_5G6G | int8 | 1 | NFdbmOffset4HBSCh2Ch3 |  | [7:0] | bit0~3 for chain2, bit4~7 for chain3
RXGAIN_CAL_DATA_5G6G | uint8 | 2 | reserved | reserved for future use | [7:0]
RXGAIN_CAL_DATA_5G6G_NON20 | int8 | 4 | rxNFCalPowerDBr | Result NF for each chain in dBr | [7:0]
RXGAIN_CAL_DATA_5G6G_NON20 | int8 | 4 | rxNFCalPowerDBm | Result NF for each chain in dBm | [7:0]
RXGAIN_CAL_DATA_5G6G_NON20 | uint8 | 4 | rxTempMeas | Measured temp for each chain during cal | [7:0]
RXGAIN_CAL_DATA_5G6G_NON20 | int8 | 4 | rxNFThermCalSlope | NF Cal slope for each chain | [7:0]
RXGAIN_CAL_DATA_5G6G_NON20 | int8 | 4 | minCcaThreshold | Min CCA threshold for each chain | [7:0]
RXGAIN_CAL_DATA_5G6G_NON20 | uint8 | 4 | rxGainIdx | Rx gain index for for each chain | [7:0]
RXGAIN_CAL_DATA_5G6G_NON20 | int8 | 1 | NFdbmOffset4HBSCh2Ch3 |  | [7:0] | bit0~3 for chain2, bit4~7 for chain3
RXGAIN_CAL_DATA_5G6G_NON20 | uint8 | 3 | reserved | reserved for future use | [63:0]
RXGAIN_CAL_TABLE_5G6G | RXGAIN_CAL_CFG_5G6G | 1 | rxGainCalCfg | used for configuring 2G and 5G channels for RxGain CAL | [15:0] | currently support at most 4 channels Per 2G and 5G, need to increase if necessary
RXGAIN_CAL_TABLE_5G6G | RXGAIN_CAL_DATA_5G6G | 28 | rxGainCalResult | Used to store bw20 RxGain CAL results for each 2G and 5G channels | [11:0] | 4 channels Rxgain CAL results per 2G or 5G, need to increase if necessary(total size = E264*I264)
RXGAIN_CAL_TABLE_5G6G | RXGAIN_CAL_DATA_5G6G_NON20 | 8 | rxGainCalResultBw40 | Used to store bw40 RxGain CAL results for each 5G BW40 channels | [11:0]
RXGAIN_CAL_TABLE_5G6G | RXGAIN_CAL_DATA_5G6G_NON20 | 4 | rxGainCalResultBw80 | Used to store bw80 RxGain CAL results for each 5G BW80 channels | [11:0]
RXGAIN_CAL_TABLE_5G6G | RXGAIN_CAL_DATA_5G6G_NON20 | 4 | rxGainCalResultBw160 | Used to store bw160 RxGain CAL results for each 5G BW160 channels | [11:0]
RXGAIN_CAL_TABLE_5G6G | RXGAIN_CAL_DATA_5G6G_NON20 | 4 | rxGainCalResultBw320 | Used to store bw320 RxGain CAL results for each 5G BW320 channels | [11:0]
NF_CAL_2G | int16 | 8 | primary
NF_CAL_2G | int16 | 8 | secondary
NF_CAL_2G | uint16 | 8 | chan2g
NF_CAL_5G | int16 | 48 | primary
NF_CAL_5G | int16 | 48 | secondary
NF_CAL_5G | uint16 | 48 | chan5g
ANTENNA_GAIN_2G | uint16 | 3 | antennaGainFreq2G
ANTENNA_GAIN_2G | uint8 | 1 | pad
ANTENNA_GAIN_2G | uint8 | 12 | antennaGainPerChanPerChain2G
ANTENNA_GAIN_5G | uint16 | 16 | antennaGainFreq5G
ANTENNA_GAIN_5G | uint8 | 64 | antennaGainPerChanPerChain5G
BW_40_SUBBANDS | int8 | 1 | bw40Subband0
BW_40_SUBBANDS | int8 | 1 | bw40Subband1
BW_80_SUBBANDS | int8 | 1 | bw80Subband0
BW_80_SUBBANDS | int8 | 1 | bw80Subband1
BW_80_SUBBANDS | int8 | 1 | bw80Subband2
BW_80_SUBBANDS | int8 | 1 | bw80Subband3
BW_160_SUBBANDS | int8 | 1 | bw160Subband0
BW_160_SUBBANDS | int8 | 1 | bw160Subband1
BW_160_SUBBANDS | int8 | 1 | bw160Subband2
BW_160_SUBBANDS | int8 | 1 | bw160Subband3
BW_160_SUBBANDS | int8 | 1 | bw160Subband4
BW_160_SUBBANDS | int8 | 1 | bw160Subband5
BW_160_SUBBANDS | int8 | 1 | bw160Subband6
BW_160_SUBBANDS | int8 | 1 | bw160Subband7
BW_240_SUBBANDS | int8 | 1 | bw240Subband0
BW_240_SUBBANDS | int8 | 1 | bw240Subband1
BW_240_SUBBANDS | int8 | 1 | bw240Subband2
BW_240_SUBBANDS | int8 | 1 | bw240Subband3
BW_240_SUBBANDS | int8 | 1 | bw240Subband4
BW_240_SUBBANDS | int8 | 1 | bw240Subband5
BW_240_SUBBANDS | int8 | 1 | bw240Subband6
BW_240_SUBBANDS | int8 | 1 | bw240Subband7
BW_240_SUBBANDS | int8 | 1 | bw240Subband8
BW_240_SUBBANDS | int8 | 1 | bw240Subband9
BW_240_SUBBANDS | int8 | 1 | bw240Subband10
BW_240_SUBBANDS | int8 | 1 | bw240Subband11
BW_320_SUBBANDS | int8 | 1 | bw320Subband0
BW_320_SUBBANDS | int8 | 1 | bw320Subband1
BW_320_SUBBANDS | int8 | 1 | bw320Subband2
BW_320_SUBBANDS | int8 | 1 | bw320Subband3
BW_320_SUBBANDS | int8 | 1 | bw320Subband4
BW_320_SUBBANDS | int8 | 1 | bw320Subband5
BW_320_SUBBANDS | int8 | 1 | bw320Subband6
BW_320_SUBBANDS | int8 | 1 | bw320Subband7
BW_320_SUBBANDS | int8 | 1 | bw320Subband8
BW_320_SUBBANDS | int8 | 1 | bw320Subband9
BW_320_SUBBANDS | int8 | 1 | bw320Subband10
BW_320_SUBBANDS | int8 | 1 | bw320Subband11
BW_320_SUBBANDS | int8 | 1 | bw320Subband12
BW_320_SUBBANDS | int8 | 1 | bw320Subband13
BW_320_SUBBANDS | int8 | 1 | bw320Subband14
BW_320_SUBBANDS | int8 | 1 | bw320Subband15
NF_CAL_PER_CHAIN_5G | int8 | 8 | nfXlnaBypassBiasDB2
NF_CAL_PER_CHAIN_5G | int16 | 8 | NfBw20BaseDB2
NF_CAL_PER_CHAIN_5G | int8 | 192 | nfBw20OffsetDB2
NF_CAL_PER_CHAIN_5G | int8 | 8 | bw40AdjDB2
NF_CAL_PER_CHAIN_5G | BW_40_SUBBANDS | 8 | nfBw40SubbandRolloffDB2
NF_CAL_PER_CHAIN_5G | int8 | 8 | bw80AdjDB2
NF_CAL_PER_CHAIN_5G | BW_80_SUBBANDS | 8 | nfBw80SubbandRolloffDB2
NF_CAL_PER_CHAIN_5G | int8 | 8 | bw160AdjDB2
NF_CAL_PER_CHAIN_5G | BW_160_SUBBANDS | 8 | nfBw160SubbandRolloffDB2
NF_CAL_PER_CHAIN_5G | int8 | 8 | bw320AdjDB2
NF_CAL_PER_CHAIN_5G | BW_320_SUBBANDS | 8 | nfBw320SubbandRolloffDB2
NF_CAL_PER_CHAIN_5G | uint16 | 48 | chan | List of Channels for 5G
NF_CAL_PER_CHAIN_5G_6G | int8 | 4 | nfXlnaBypassBiasDB2
NF_CAL_PER_CHAIN_5G_6G | uint8 | 4 | NfBw20Base_minus_DB2
NF_CAL_PER_CHAIN_5G_6G | int8 | 176 | nfBw20OffsetDB2
NF_CAL_PER_CHAIN_5G_6G | uint16 | 44 | ChanFreq_5G_6G_BW20
NF_CAL_PER_CHAIN_5G_6G | uint8 | 4 | NfBw40Base_minus_DB2
NF_CAL_PER_CHAIN_5G_6G | int8 | 88 | nfBw40OffsetDB2
NF_CAL_PER_CHAIN_5G_6G | uint16 | 22 | ChanFreq_5G_6G_BW40
NF_CAL_PER_CHAIN_5G_6G | uint8 | 4 | NfBw80Base_minus_DB2
NF_CAL_PER_CHAIN_5G_6G | int8 | 56 | nfBw80OffsetDB2
NF_CAL_PER_CHAIN_5G_6G | uint16 | 14 | ChanFreq_5G_6G_BW80
NF_CAL_PER_CHAIN_5G_6G | uint8 | 4 | NfBw160Base_minus_DB2
NF_CAL_PER_CHAIN_5G_6G | int8 | 40 | nfBw160OffsetDB2
NF_CAL_PER_CHAIN_5G_6G | uint16 | 10 | ChanFreq_5G_6G_BW160
NF_CAL_PER_CHAIN_5G_6G | uint8 | 4 | NfBw320Base_minus_DB2
NF_CAL_PER_CHAIN_5G_6G | int8 | 28 | nfBw320OffsetDB2
NF_CAL_PER_CHAIN_5G_6G | uint16 | 7 | ChanFreq_6G_BW320
NF_CAL_PER_CHAIN_5G_6G | BW_40_SUBBANDS | 4 | nfBw40SubbandRolloffDB2
NF_CAL_PER_CHAIN_5G_6G | BW_80_SUBBANDS | 4 | nfBw80SubbandRolloffDB2
NF_CAL_PER_CHAIN_5G_6G | BW_160_SUBBANDS | 4 | nfBw160SubbandRolloffDB2
NF_CAL_PER_CHAIN_5G_6G | BW_320_SUBBANDS | 4 | nfBw320SubbandRolloffDB2
NF_CAL_PER_CHAIN_2G | int8 | 2 | nfXlnaBypassBiasDB2
NF_CAL_PER_CHAIN_2G | uint8 | 2 | NfBw20Base_minus_DB2
NF_CAL_PER_CHAIN_2G | int8 | 16 | nfBw20OffsetDB2
NF_CAL_PER_CHAIN_2G | uint16 | 8 | ChanFreq_2G_BW20
NF_CAL_PER_CHAIN_2G | uint8 | 2 | NfBw40Base_minus_DB2
NF_CAL_PER_CHAIN_2G | int8 | 8 | nfBw40OffsetDB2
NF_CAL_PER_CHAIN_2G | uint16 | 4 | ChanFreq_2G_BW40
NF_CAL_PER_CHAIN_2G | BW_40_SUBBANDS | 2 | nfBw40SubbandRolloffDB2
NF_CAL_PER_CHAIN_AUX_5G | uint8 | 44 | RSSICorrectionAux
NF_CAL_PER_CHAIN_AUX_2G | uint8 | 8 | RSSICorrectionAux
RSSI_OFFSET_2G | int8 | 3 | rssiOffset
RSSI_OFFSET_2G | uint8 | 1 | pad
RSSI_OFFSET_2G | uint16 | 3 | chan
RSSI_OFFSET_5G | int8 | 16 | rssiOffset
RSSI_OFFSET_5G | uint16 | 16 | chan
PER_RATE_POWER_HE_OFFSET_DELTA | int8 | 1 | powerOffsetDeltaHe20_2g
PER_RATE_POWER_HE_OFFSET_DELTA | int8 | 1 | powerOffsetDeltaHe40_2g
PER_RATE_POWER_HE_OFFSET_DELTA | int8 | 1 | powerOffsetDeltaHe20_5g
PER_RATE_POWER_HE_OFFSET_DELTA | int8 | 1 | powerOffsetDeltaHe40_5g
PER_RATE_POWER_HE_OFFSET_DELTA | int8 | 1 | powerOffsetDeltaHe80_5g
PER_RATE_POWER_HE_OFFSET_DELTA | int8 | 1 | powerOffsetDeltaHe160_5g
PER_RATE_POWER_HE_OFFSET_DELTA | int8 | 1 | powerOffsetDeltaHe240_5g
PER_RATE_POWER_HE_OFFSET_DELTA | int8 | 1 | powerOffsetDeltaHe320_5g
PER_RATE_POWER_HE_OFFSET_DELTA | int8 | 2 | reserved
RTT_DELAY_TBL_20_40 | int16 | 8 | rttDelay20
RTT_DELAY_TBL_20_40 | int16 | 4 | rttDelay40
RTT_DELAY_TBL_20_320 | int16 | 24 | rttDelay20
RTT_DELAY_TBL_20_320 | int16 | 20 | rttDelay40
RTT_DELAY_TBL_20_320 | int16 | 12 | rttDelay80
RTT_DELAY_TBL_20_320 | int16 | 9 | rttDelay160
RTT_DELAY_TBL_20_320 | uint8 | 2 | reserved
RTT_DELAY_TBL_DYNAMIC_BW_20_40 | int16 | 2 | rttDelayDynamicBw20_40
RTT_DELAY_TBL_DYNAMIC_BW_20_320 | int16 | 6 | rttDelayDynamicBw20_160
RTT_DELAY_TBL_DYNAMIC_BW_20_20_40 | int16 | 1 | rttDelayDynamicBw20_20
RTT_DELAY_TBL_DYNAMIC_BW_20_20_40 | int16 | 2 | rttDelayDynamicBw20_40
RTT_DELAY_TBL_DYNAMIC_BW_20_20_40 | uint8 | 2 | reserved
RTT_DELAY_TBL_DYNAMIC_BW_20_20_320 | int16 | 1 | rttDelayDynamicBw20_20
RTT_DELAY_TBL_DYNAMIC_BW_20_20_320 | int16 | 2 | rttDelayDynamicBw20_40
RTT_DELAY_TBL_DYNAMIC_BW_20_20_320 | int16 | 3 | rttDelayDynamicBw20_80
RTT_DELAY_TBL_DYNAMIC_BW_20_20_320 | int16 | 4 | rttDelayDynamicBw20_160
RTT_DELAY_TBL_DYNAMIC_BW_20_20_320 | int16 | 4 | rttDelayDynamicBw20_240
RTT_DELAY_TBL_DYNAMIC_BW_20_20_320 | int16 | 4 | rttDelayDynamicBw20_320
RTT_DELAY_TBL_DYNAMIC_BW_20_40_40 | int16 | 2 | rttDelayDynamicBw20_40
RTT_DELAY_TBL_DYNAMIC_BW_20_40_320 | int16 | 2 | rttDelayDynamicBw20_40
RTT_DELAY_TBL_DYNAMIC_BW_20_40_320 | int16 | 3 | rttDelayDynamicBw20_80
RTT_DELAY_TBL_DYNAMIC_BW_20_40_320 | int16 | 4 | rttDelayDynamicBw20_160
RTT_DELAY_TBL_DYNAMIC_BW_20_40_320 | int16 | 4 | rttDelayDynamicBw20_240
RTT_DELAY_TBL_DYNAMIC_BW_20_40_320 | int16 | 4 | rttDelayDynamicBw20_320
RTT_DELAY_TBL_DYNAMIC_BW_20_40_320 | uint8 | 2 | rttPad
RTT_DELAY_TBL_11AZ_20_320 | int16 | 6 | rttDelay20
RTT_DELAY_TBL_11AZ_20_320 | int16 | 5 | rttDelay40
RTT_DELAY_TBL_11AZ_20_320 | int16 | 4 | rttDelay80
RTT_DELAY_TBL_11AZ_20_320 | int16 | 3 | rttDelay160
RTT_DELAY_TBL_11AZ_20_320 | uint8 | 0 | reserved
RTT_DELAY_TBL_11AZ_20_40 | int16 | 2 | rttDelay20
RTT_DELAY_TBL_11AZ_20_40 | int16 | 1 | rttDelay40
RTT_DELAY_TBL_11AZ_20_40 | uint8 | 2 | reserved
RTT_DELAYS_20_320 | RTT_DELAY_TBL_20_320 | 2 | rttBaseDelay5GLow
RTT_DELAYS_20_320 | RTT_DELAY_TBL_DYNAMIC_BW_20_320 | 2 | rttDelta5GBandHigh
RTT_DELAYS_20_320 | RTT_DELAY_TBL_DYNAMIC_BW_20_320 | 2 | rttDelta6GBand1
RTT_DELAYS_20_320 | RTT_DELAY_TBL_DYNAMIC_BW_20_320 | 2 | rttDelta6GBand2
RTT_DELAYS_20_320 | RTT_DELAY_TBL_DYNAMIC_BW_20_320 | 2 | rttDelta6GBand3
RTT_DELAYS_20_320 | RTT_DELAY_TBL_DYNAMIC_BW_20_320 | 2 | rttDelta6GBand4
RTT_DELAYS_20_320 | RTT_DELAY_TBL_DYNAMIC_BW_20_40_320 | 30 | rttDeltaPrimary20Location
RTT_DELAYS_20_320 | RTT_DELAY_TBL_DYNAMIC_BW_20_320 | 6 | rttDeltaOtherChains5GLow
RTT_DELAYS_20_320 | RTT_DELAY_TBL_DYNAMIC_BW_20_320 | 6 | rttDeltaOtherChains5GHigh
RTT_DELAYS_20_320 | RTT_DELAY_TBL_DYNAMIC_BW_20_320 | 6 | rttDeltaOtherChains6GBand1
RTT_DELAYS_20_320 | RTT_DELAY_TBL_DYNAMIC_BW_20_320 | 6 | rttDeltaOtherChains6GBand2
RTT_DELAYS_20_320 | RTT_DELAY_TBL_DYNAMIC_BW_20_320 | 6 | rttDeltaOtherChains6GBand3
RTT_DELAYS_20_320 | RTT_DELAY_TBL_DYNAMIC_BW_20_320 | 6 | rttDeltaOtherChains6GBand4
RTT_DELAYS_20_320 | RTT_DELAY_TBL_20_320 | 2 | rttDeltaIqCorrectionOff
RTT_DELAYS_20_320 | RTT_DELAY_TBL_20_320 | 2 | rttDeltaLpcOff
RTT_DELAYS_20_320 | RTT_DELAY_TBL_20_320 | 1 | rttDeltaTxHeavyClipOff
RTT_DELAYS_20_320 | RTT_DELAY_TBL_DYNAMIC_BW_20_20_320 | 1 | rttDeltaTxTdPostDpdPefOn
RTT_DELAYS_20_320 | RTT_DELAY_TBL_DYNAMIC_BW_20_20_320 | 1 | rttDeltaTxDacUpsamplingFilterOff
RTT_DELAYS_20_320 | RTT_DELAY_TBL_DYNAMIC_BW_20_20_320 | 1 | rttDeltaRxTiadcDcCompOn
RTT_DELAYS_20_320 | RTT_DELAY_TBL_DYNAMIC_BW_20_20_320 | 1 | rttDeltaRxVsrcFilterOff
RTT_DELAYS_20_320 | RTT_DELAY_TBL_DYNAMIC_BW_20_20_320 | 3 | rttDeltaRxPri80SpurMitOn
RTT_DELAYS_20_320 | RTT_DELAY_TBL_DYNAMIC_BW_20_20_320 | 3 | rttDeltaRxSec80SpurMitOn
RTT_DELAYS_20_320 | RTT_DELAY_TBL_DYNAMIC_BW_20_320 | 1 | rttDelta5GPADroopCompTx
RTT_DELAYS_20_320 | RTT_DELAY_TBL_DYNAMIC_BW_20_320 | 1 | rttDelta5GDPDTx
RTT_DELAYS_20_320 | RTT_DELAY_TBL_DYNAMIC_BW_20_320 | 1 | rttDelta5GTiAdcGainCorrRx
RTT_DELAYS_20_320 | RTT_DELAY_TBL_DYNAMIC_BW_20_320 | 1 | rttDelta5GSpurCorrRx
RTT_DELAYS_20_320 | RTT_DELAY_TBL_DYNAMIC_BW_20_320 | 1 | rttDelta5GIcicCorrRx
RTT_DELAYS_20_320 | RTT_DELAY_TBL_DYNAMIC_BW_20_320 | 1 | rttDelta5GDcNotchCommonOnRx
RTT_DELAYS_20_320 | RTT_DELAY_TBL_DYNAMIC_BW_20_320 | 1 | rttDelta5GVsrcPreFir1OnRx
RTT_DELAYS_20_320 | RTT_DELAY_TBL_DYNAMIC_BW_20_320 | 1 | rttDelta5GVsrcPreFir2OnRx
RTT_DELAYS_20_320 | RTT_DELAY_TBL_DYNAMIC_BW_20_320 | 1 | rttDelta5GLPFOnRx
RTT_DELAYS_20_320 | RTT_DELAY_TBL_DYNAMIC_BW_20_320 | 1 | rttDelta5GGimRx
RTT_DELAYS_20_320 | RTT_DELAY_TBL_DYNAMIC_BW_20_320 | 1 | rttDelta5GDcNotchDetectOffRx
RTT_DELAYS_20_320 | RTT_DELAY_TBL_DYNAMIC_BW_20_320 | 1 | rttDelta5GSpur1DetectOnRx
RTT_DELAYS_20_320 | RTT_DELAY_TBL_DYNAMIC_BW_20_320 | 1 | rttDelta5GSpur2DetectOnRx
RTT_DELAYS_20_320 | RTT_DELAY_TBL_DYNAMIC_BW_20_320 | 1 | rttDelta5GVsrcFirOnRx
RTT_DELAYS_20_320 | RTT_DELAY_TBL_DYNAMIC_BW_20_320 | 1 | rttDelta5GLPFDetectOnRx
RTT_DELAYS_20_320_EXT | RTT_DELAY_TBL_DYNAMIC_BW_20_320 | 1 | rttDelta5GGimSpareRx
RTT_DELAYS_20_320_EXT | uint8 | 48 | reserved
RTT_DELAYS_11AZ_20_320 | RTT_DELAY_TBL_11AZ_20_320 | 2 | rttBaseDelay5GLowNonSecure
RTT_DELAYS_11AZ_20_320 | RTT_DELAY_TBL_11AZ_20_320 | 2 | rttBaseDelay5GLowSecure
RTT_DELAYS_11AZ_20_320 | RTT_DELAY_TBL_11AZ_20_320 | 2 | rttBaseDelay5GLowNonSecureTrigger
RTT_DELAYS_11AZ_20_320 | RTT_DELAY_TBL_11AZ_20_320 | 2 | rttBaseDelay5GLowSecureTrigger
RTT_DELAYS_11AZ_6G_20_320 | RTT_DELAY_TBL_11AZ_20_320 | 2 | rttBaseDelay6GLowNonSecure
RTT_DELAYS_11AZ_6G_20_320 | RTT_DELAY_TBL_11AZ_20_320 | 2 | rttBaseDelay6GLowSecure
RTT_DELAYS_11AZ_6G_20_320 | RTT_DELAY_TBL_11AZ_20_320 | 2 | rttBaseDelay6GLowNonSecureTrigger
RTT_DELAYS_11AZ_6G_20_320 | RTT_DELAY_TBL_11AZ_20_320 | 2 | rttBaseDelay6GLowSecureTrigger
RTT_DELAYS_11AZ_20_320_RX | RTT_DELAY_TBL_11AZ_20_320 | 1 | rttBaseDelay5GLowNonSecure
RTT_DELAYS_11AZ_20_320_RX | RTT_DELAY_TBL_11AZ_20_320 | 1 | rttBaseDelay5GLowSecure
RTT_DELAYS_11AZ_20_320_RX | RTT_DELAY_TBL_11AZ_20_320 | 1 | rttBaseDelay5GLowNonSecureTrigger
RTT_DELAYS_11AZ_20_320_RX | RTT_DELAY_TBL_11AZ_20_320 | 1 | rttBaseDelay5GLowSecureTrigger
RTT_DELAYS_11AZ_6G_20_320_RX | RTT_DELAY_TBL_11AZ_20_320 | 1 | rttBaseDelay6GLowNonSecure
RTT_DELAYS_11AZ_6G_20_320_RX | RTT_DELAY_TBL_11AZ_20_320 | 1 | rttBaseDelay6GLowSecure
RTT_DELAYS_11AZ_6G_20_320_RX | RTT_DELAY_TBL_11AZ_20_320 | 1 | rttBaseDelay6GLowNonSecureTrigger
RTT_DELAYS_11AZ_6G_20_320_RX | RTT_DELAY_TBL_11AZ_20_320 | 1 | rttBaseDelay6GLowSecureTrigger
RTT_DELAYS_20_40 | RTT_DELAY_TBL_20_40 | 2 | rttBaseDelay
RTT_DELAYS_20_40 | RTT_DELAY_TBL_DYNAMIC_BW_20_40_40 | 2 | rttDeltaPrimary20Location
RTT_DELAYS_20_40 | RTT_DELAY_TBL_DYNAMIC_BW_20_40 | 2 | rttDeltaOtherChains
RTT_DELAYS_20_40 | RTT_DELAY_TBL_20_40 | 2 | rttDeltaIqCorrectionOff
RTT_DELAYS_20_40 | RTT_DELAY_TBL_20_40 | 2 | rttDeltaLpcOff
RTT_DELAYS_20_40 | RTT_DELAY_TBL_20_40 | 1 | rttDeltaTxHeavyClipOff
RTT_DELAYS_20_40 | RTT_DELAY_TBL_DYNAMIC_BW_20_20_40 | 1 | rttDeltaTxTdPostDpdPefOn
RTT_DELAYS_20_40 | RTT_DELAY_TBL_DYNAMIC_BW_20_20_40 | 1 | rttDeltaTxDacUpsamplingFilterOff
RTT_DELAYS_20_40 | RTT_DELAY_TBL_DYNAMIC_BW_20_20_40 | 1 | rttDeltaRxTiadcDcCompOn
RTT_DELAYS_20_40 | RTT_DELAY_TBL_DYNAMIC_BW_20_20_40 | 1 | rttDeltaRxVsrcFilterOff
RTT_DELAYS_20_40 | RTT_DELAY_TBL_DYNAMIC_BW_20_20_40 | 3 | rttDeltaRxSpurMitOn
RTT_DELAYS_20_40 | RTT_DELAY_TBL_DYNAMIC_BW_20_40 | 1 | rttDelta2GPADroopCompTx
RTT_DELAYS_20_40 | RTT_DELAY_TBL_DYNAMIC_BW_20_40 | 1 | rttDelta2GDPDTx
RTT_DELAYS_20_40 | RTT_DELAY_TBL_DYNAMIC_BW_20_40 | 1 | rttDelta2GTiAdcGainCorrRx
RTT_DELAYS_20_40 | RTT_DELAY_TBL_DYNAMIC_BW_20_40 | 1 | rttDelta2GSpurCorrRx
RTT_DELAYS_20_40 | RTT_DELAY_TBL_DYNAMIC_BW_20_40 | 1 | rttDelta2GIcicCorrRx
RTT_DELAYS_20_40 | RTT_DELAY_TBL_DYNAMIC_BW_20_40 | 1 | rttDelta2GDcNotchCommonOnRx
RTT_DELAYS_20_40 | RTT_DELAY_TBL_DYNAMIC_BW_20_40 | 1 | rttDelta2GVsrcPreFir1OnRx
RTT_DELAYS_20_40 | RTT_DELAY_TBL_DYNAMIC_BW_20_40 | 1 | rttDelta2GVsrcPreFir2OnRx
RTT_DELAYS_20_40 | RTT_DELAY_TBL_DYNAMIC_BW_20_40 | 1 | rttDelta2GLPFOnRx
RTT_DELAYS_20_40 | RTT_DELAY_TBL_DYNAMIC_BW_20_40 | 1 | rttDelta2GGimRx
RTT_DELAYS_20_40 | RTT_DELAY_TBL_DYNAMIC_BW_20_40 | 1 | rttDelta2GDcNotchDetectOffRx
RTT_DELAYS_20_40 | RTT_DELAY_TBL_DYNAMIC_BW_20_40 | 1 | rttDelta2GSpur1DetectOnRx
RTT_DELAYS_20_40 | RTT_DELAY_TBL_DYNAMIC_BW_20_40 | 1 | rttDelta2GSpur2DetectOnRx
RTT_DELAYS_20_40 | RTT_DELAY_TBL_DYNAMIC_BW_20_40 | 1 | rttDelta2GVsrcFirOnRx
RTT_DELAYS_20_40 | RTT_DELAY_TBL_DYNAMIC_BW_20_40 | 1 | rttDelta2GLPFDetectOnRx
RTT_DELAYS_20_40_EXT | RTT_DELAY_TBL_DYNAMIC_BW_20_40 | 1 | rttDelta2GGimSpareRx
RTT_DELAYS_20_40_EXT | uint8 | 1 | reserved
RTT_DELAYS_11AZ_20_40 | RTT_DELAY_TBL_11AZ_20_40 | 2 | rttBaseDelay2GLowNonSecure
RTT_DELAYS_11AZ_20_40 | RTT_DELAY_TBL_11AZ_20_40 | 2 | rttBaseDelay2GLowSecure
RTT_DELAYS_11AZ_20_40 | RTT_DELAY_TBL_11AZ_20_40 | 2 | rttBaseDelay2GLowNonSecureTrigger
RTT_DELAYS_11AZ_20_40 | RTT_DELAY_TBL_11AZ_20_40 | 2 | rttBaseDelay2GLowSecureTrigger
RTT_DELAYS_11AZ_20_40_RX | RTT_DELAY_TBL_11AZ_20_40 | 1 | rttBaseDelay2GLowNonSecure
RTT_DELAYS_11AZ_20_40_RX | RTT_DELAY_TBL_11AZ_20_40 | 1 | rttBaseDelay2GLowSecure
RTT_DELAYS_11AZ_20_40_RX | RTT_DELAY_TBL_11AZ_20_40 | 1 | rttBaseDelay2GLowNonSecureTrigger
RTT_DELAYS_11AZ_20_40_RX | RTT_DELAY_TBL_11AZ_20_40 | 1 | rttBaseDelay2GLowSecureTrigger
TARGET_POWERS_2G | CCK_RATES | 1 | cckRates
TARGET_POWERS_2G | LEGACY_RATES | 1 | legacyRates
TARGET_POWERS_2G | HT_RATES | 1 | ht20Rates
TARGET_POWERS_2G | HT_RATES | 1 | ht40Rates
TARGET_POWERS_2G | VHT_HE_RATES | 1 | vht20RatesSu
TARGET_POWERS_2G | VHT_HE_RATES | 1 | vht20RatesMu
TARGET_POWERS_2G | VHT_HE_RATES | 1 | vht40RatesSu
TARGET_POWERS_2G | VHT_HE_RATES | 1 | vht40RatesMu
TARGET_POWERS_2G | VHT_HE_RATES | 1 | he20RatesSu
TARGET_POWERS_2G | VHT_HE_RATES | 1 | he20RatesMu
TARGET_POWERS_2G | VHT_HE_RATES | 1 | he40RatesSu
TARGET_POWERS_2G | VHT_HE_RATES | 1 | he40RatesMu
TARGET_POWERS_2G | VHT_HE_RATES | 1 | ru26Rates
TARGET_POWERS_2G | VHT_HE_RATES | 1 | ru52Rates
TARGET_POWERS_2G | VHT_HE_RATES | 1 | ru106Rates
TARGET_POWERS_5G | CCK_RATES | 1 | cckRates
TARGET_POWERS_5G | LEGACY_RATES | 1 | legacyRates
TARGET_POWERS_5G | HT_RATES | 1 | ht20Rates
TARGET_POWERS_5G | HT_RATES | 1 | ht40Rates
TARGET_POWERS_5G | VHT_HE_RATES | 1 | vht20RatesSu
TARGET_POWERS_5G | VHT_HE_RATES | 1 | vht20RatesMu
TARGET_POWERS_5G | VHT_HE_RATES | 1 | vht40RatesSu
TARGET_POWERS_5G | VHT_HE_RATES | 1 | vht40RatesMu
TARGET_POWERS_5G | VHT_HE_RATES | 1 | vht80RatesSu
TARGET_POWERS_5G | VHT_HE_RATES | 1 | vht80RatesMu
TARGET_POWERS_5G | VHT_HE_RATES | 1 | vht160RatesSu
TARGET_POWERS_5G | VHT_HE_RATES | 1 | vht160RatesMu
TARGET_POWERS_5G | EHT_HE_RATES | 1 | heEht20RatesSu
TARGET_POWERS_5G | EHT_HE_RATES | 1 | heEht20RatesMu
TARGET_POWERS_5G | EHT_HE_RATES | 1 | heEht40RatesSu
TARGET_POWERS_5G | EHT_HE_RATES | 1 | heEht40RatesMu
TARGET_POWERS_5G | EHT_HE_RATES | 1 | heEht80RatesSu
TARGET_POWERS_5G | EHT_HE_RATES | 1 | heEht80RatesMu
TARGET_POWERS_5G | EHT_HE_RATES | 1 | heEht160RatesSu
TARGET_POWERS_5G | EHT_HE_RATES | 1 | heEht160RatesMu
TARGET_POWERS_5G | EHT_HE_RATES | 1 | eht240RatesSu
TARGET_POWERS_5G | EHT_HE_RATES | 1 | eht240RatesMu
TARGET_POWERS_5G | EHT_HE_RATES | 1 | eht320RatesSu
TARGET_POWERS_5G | EHT_HE_RATES | 1 | eht320RatesMu
TARGET_POWERS_5G | EHT_HE_RATES | 1 | ru26Rates
TARGET_POWERS_5G | EHT_HE_RATES | 1 | ru52Rates
TARGET_POWERS_5G | EHT_HE_RATES | 1 | ru106Rates
TARGET_POWER_BACKOFF_2G | VHT_HE_RATES | 2 | RatesBackoff2G
TARGET_POWER_BACKOFF_5G | EHT_HE_RATES | 5 | RatesBackoff5G6G
TARGET_POWER_BACKOFF_HBS | uint8 | 1 | loRatesBackoffHBS | MCS0 to 6, 6Mbps to 54 Mbps
TARGET_POWER_BACKOFF_HBS | uint8 | 1 | hiRatesBackoffHBS | MCS7 and greater
TARGET_POWER_BACKOFF_HBS | uint8 | 2 | pad
COMB_CAL_SRCH | uint16 | 4 | srchBase2G | Combined Cal search base (2G_BW20/2G_BW40/5G_BW20/5G_BW40/5G_BW80)
COMB_CAL_SRCH | uint16 | 24 | srchBase5G
COMB_CAL_SRCH | uint16 | 24 | srchBase6G
COMB_CAL_SRCH | uint16 | 1 | srchBaseAux2G
COMB_CAL_SRCH | uint16 | 1 | srchBaseAux5G
COMB_CAL_SRCH | uint16 | 1 | srchBaseAux6G
COMB_CAL_SRCH | uint16 | 2 | srchWin | combined cal search window
PRE_TXCAL_GLUT_GP_PER_BAND | uint32 | 1 | gainIdxForCalBitmap
PRE_TXCAL_GLUT_GP_PER_BAND | uint16 | 1 | glutPwrsMapBitMap
PRE_TXCAL_GLUT_GP_PER_BAND | uint16 | 1 | reserved
TWO_PT_CAL_CONFIG | uint8 | 1 | overrideAvgPwrAtPdadc
TWO_PT_CAL_CONFIG | int8 | 4 | twoPointCalPout702G
TWO_PT_CAL_CONFIG | int8 | 4 | twoPointCalPout705G
TWO_PT_CAL_CONFIG | int8 | 4 | twoPointCalPout706G
TWO_PT_CAL_CONFIG | uint8 | 1 | reserved
PRE_TXCAL_GLUT_GP_PER_BAND_EXT | uint32 | 1 | gainIdxForCalBitmapGrp1
PRE_TXCAL_GLUT_GP_PER_BAND_EXT | uint32 | 1 | gainIdxForCalBitmapGrp2
PRE_TXCAL_GLUT_GP_PER_BAND_EXT | uint32 | 1 | gainIdxForCalBitmapGrp3
PRE_TXCAL_GLUT_GP_PER_BAND_EXT | uint32 | 1 | gainIdxForCalBitmapGrp4
AGC_ENERGY_DET_THR | uint8 | 1 | thrCcaPri20dB
AGC_ENERGY_DET_THR | uint8 | 1 | thrCcaExt20dB
AGC_ENERGY_DET_THR | uint8 | 1 | thrCcaExt40dB
AGC_ENERGY_DET_THR | uint8 | 1 | thrCcaExt80dB
AGC_ENERGY_DET_THR | uint8 | 1 | thrCcaExt160dB
AGC_ENERGY_DET_THR_AUX | uint8 | 1 | thrCcaPri20dB
RFA_TOGGLING_MODAL | uint8 | 1 | tglEnable
RFA_TOGGLING_MODAL | uint8 | 1 | tglRssiThrHi
RFA_TOGGLING_MODAL | uint8 | 1 | tglRssiThrLo
RFA_TOGGLING_MODAL | uint8 | 1 | pad
RFA_TOGGLING_MODAL | uint32 | 1 | rfaTglePrd
RFA_TOGGLING_MODAL | uint32 | 1 | rfaPkdetbThresh
RFA_TOGGING | uint16 | 1 | adcPowerThresh
RFA_TOGGING | uint16 | 1 | adcPowerTimeToDisable
RFA_TOGGING | RFA_TOGGLING_MODAL | 1 | ToggleControl2G
RFA_TOGGING | RFA_TOGGLING_MODAL | 1 | ToggleControl5GChain0_1
RFA_TOGGING | uint8 | 1 | disableCourseGcForAdcSat
RFA_TOGGING | uint8 | 3 | pad
CTL_CONFIG | uint32 | 1 | ctlRegionsSupported
CTL_CONFIG | uint32 | 1 | ctlFlags
CTL_CONFIG | uint8 | 1 | productCategory
CTL_CONFIG | uint8 | 1 | support6GCases
CTL_CONFIG | uint8 | 1 | capabilityBW
CTL_CONFIG | uint8 | 1 | isExceptionEnabled
CTL_CONFIG | int8 | 9 | antennaGain
CTL_CONFIG | uint8 | 27 | arrayGainCaps
CTL_CONFIG | int8 | 3 | margin
CTL_CONFIG | uint8 | 3 | maxPenalty
CTL_CONFIG | uint8 | 14 | heavyClipOffsetMCS
CTL_CONFIG | int8 | 16 | exceptionAdjust
CTL_REG_RULES | bits0_4 | 1 | devCategory
CTL_REG_RULES | bits4_4 | 1 | subBand
CTL_REG_RULES | uint8 | 1 | ctlRegion
CTL_REG_RULES | uint8 | 1 | powerRulesIndex
CTL_REG_RULES | uint8 | 1 | arrayGainIndex
CTL_POWER_RULES | bits0_3 | 1 | isPSD
CTL_POWER_RULES | bits3_5 | 1 | arrayGainAllow
CTL_POWER_RULES | uint8 | 1 | totalEIRP
CTL_POWER_RULES | uint8 | 1 | totalLimit
CTL_POWER_RULES | int8 | 1 | psdLimit
CTL_POWER_RULES | uint8 | 1 | psdRBW
CTL_POWER_RULES | int8 | 1 | psdEIRPLess20Mhz
CTL_POWER_RULES | int8 | 1 | psdEIRP20Mhz
CTL_POWER_RULES | int8 | 1 | psdEIRP40Mhz
CTL_POWER_RULES | int8 | 1 | psdEIRP80Mhz
CTL_POWER_RULES | int8 | 1 | psdEIRP160Mhz
CTL_POWER_RULES | int8 | 1 | psdEIRP320Mhz
CTL_ARRAY_GAIN_RULES | bits0_4 | 1 | eirpArrayGainBF
CTL_ARRAY_GAIN_RULES | bits4_4 | 1 | eirpArrayGainNonBF
CTL_ARRAY_GAIN_RULES | bits0_4 | 1 | totalArrayGainBF
CTL_ARRAY_GAIN_RULES | bits4_4 | 1 | totalArrayGainNonBF
CTL_ARRAY_GAIN_RULES | bits0_4 | 1 | psdArrayGainBF
CTL_ARRAY_GAIN_RULES | bits4_4 | 1 | psdArrayGainNonBF
CTL_EXCEPTION_ENTRY | uint8 | 1 | ctlRegion
CTL_EXCEPTION_ENTRY | uint8 | 1 | ctlGroup
CTL_EXCEPTION_ENTRY | uint16 | 1 | freqSubBand
CTL_EXCEPTION_ENTRY | int8 | 1 | value
CTL_EXCEPTION_MGMT_INDEX_RANGE | int16 | 1 | freqIdxStart
CTL_EXCEPTION_MGMT_INDEX_RANGE | int16 | 1 | freqIdxEnd
CTL_EXCEPTION_MGMT_2G | CTL_EXCEPTION_MGMT_INDEX_RANGE | 11 | exceptionMgmt
CTL_EXCEPTION_MGMT_5G | CTL_EXCEPTION_MGMT_INDEX_RANGE | 20 | exceptionMgmt
CTL_EXCEPTION_MGMT_6G | CTL_EXCEPTION_MGMT_INDEX_RANGE | 20 | exceptionMgmt
RX_GLUT_MAX_GAIN_IDX | uint8 | 1 | maxIdx2gRxGlut_20_40
RX_GLUT_MAX_GAIN_IDX | uint8 | 1 | maxIdx5gRxGlut_20_40_80
RX_GLUT_MAX_GAIN_IDX | uint8 | 1 | maxIdx5gRxGlut_160_320
RX_GLUT_MAX_GAIN_IDX | uint8 | 1 | maxIdx6gRxGlut_20_40_80
RX_GLUT_MAX_GAIN_IDX | uint8 | 1 | maxIdx6gRxGlut_160_320
PDC_BAND_CONFIG | uint32 | 3 | delay
PDC_BAND_CONFIG | uint8 | 1 | skip1stGap
PDC_BAND_CONFIG | uint8 | 1 | stepSize1
PDC_BAND_CONFIG | uint8 | 1 | stepSize2
PDC_BAND_CONFIG | uint8 | 1 | numBlock1
PDC_BAND_CONFIG | uint8 | 1 | numBlock2
PDC_BAND_CONFIG | uint8 | 1 | p1NStep
PDC_BAND_CONFIG | uint8 | 1 | p1NMax
PDC_BAND_CONFIG | uint8 | 1 | p2NMax
PDC_BAND_CONFIG | uint8 | 1 | glut
PDC_BAND_CONFIG | uint8 | 1 | lbAttn
PDC_BAND_CONFIG | uint16 | 1 | gapTh1
PDC_BAND_CONFIG | uint16 | 1 | gapTh2
PDC_BAND_CONFIG | uint16 | 1 | droopCompStart
PDC_BAND_CONFIG | uint16 | 1 | thermalGap
PDC_BAND_CONFIG | uint8 | 1 | numDumRun
PDC_BAND_CONFIG | uint32 | 1 | pdcGapWarConfig
PDC_BAND_CONFIG | uint16 | 1 | pdcPaModeMask
PDC_BAND_CONFIG | uint8 | 1 | pdcEnableDisableBits
PDC_BAND_CONFIG | uint8 | 2 | reserved
CGIM_CTRL_HIGH_INR | uint8 | 1 | kpristep_db2
CGIM_CTRL_HIGH_INR | uint8 | 1 | pd_thr_low
CGIM_CTRL_HIGH_INR | uint16 | 1 | krelpow_low_db2
CGIM_CTRL_HIGH_INR | uint8 | 1 | pd_nonht40_thr_low
CGIM_CTRL_HIGH_INR | uint8 | 1 | pd_thr_weak
CGIM_CTRL_HIGH_INR | uint8 | 1 | pd_thr_strong
CGIM_CTRL_HIGH_INR | uint8 | 1 | rssi_thr1d_db
CGIM_CTRL_HIGH_INR | uint8 | 1 | btcf_rssi_thr_low_db
CGIM_CTRL_HIGH_INR | uint8 | 1 | btcf_rssi_thr_high_db
CGIM_CTRL_HIGH_INR | uint8 | 1 | btcf_packet_det_thr_high
CGIM_CTRL_HIGH_INR | uint8 | 1 | btcf_packet_det_thr_mid
CGIM_CTRL_HIGH_INR | uint8 | 1 | btcf_packet_det_thr_low
CGIM_CTRL_HIGH_INR | uint8 | 1 | enable_cwj_det
CGIM_CTRL_HIGH_INR | uint8 | 50 | reserved
CGIM_INR | CGIM_CTRL_HIGH_INR | 1 | cGIMControl
CGIM_INR | uint8 | 48 | bwThresholds
CGIM_INR | uint16 | 1 | wlanBoundaryB40
CGIM_INR | uint16 | 1 | wlanBoundaryB41
CGIM_INR | uint8 | 128 | inrReserved
UWB_COEX_CONFLICT_TABLE_STRUCT | uint16 | 1 | wlan_start_freq_mhz
UWB_COEX_CONFLICT_TABLE_STRUCT | uint16 | 1 | wlan_end_freq_mhz
UWB_COEX_CONFLICT_TABLE_STRUCT | uint8 | 1 | wlan_tx_power_threshold
UWB_COEX_CONFLICT_TABLE_STRUCT | uint8 | 1 | uwb_ch_number
UWB_COEX_CONFLICT_TABLE_STRUCT | uint16 | 1 | flags
RSSI_DELTA_BW_5G_6G | uint8 | 512 | RssiDelta
RSSI_DELTA_BW_2G | uint8 | 16 | RssiDelta
RSSI_COMP_TBL_5G_6G | uint8 | 1 | PktType
RSSI_COMP_TBL_5G_6G | uint8 | 1 | mcs
RSSI_COMP_TBL_5G_6G | uint16 | 1 | numPkts
RSSI_COMP_TBL_5G_6G | uint16 | 16 | chans
RSSI_COMP_TBL_5G_6G | uint8 | 5 | bandWidthMask_RxTbl
RSSI_COMP_TBL_5G_6G | uint8 | 5 | calchainMask_RxTbl
RSSI_COMP_TBL_5G_6G | int8 | 80 | refIssRef_RxTbl
RSSI_COMP_TBL_5G_6G | uint8 | 80 | RxGainRef_RxTbl
RSSI_COMP_TBL_5G_6G | RSSI_DELTA_BW_5G_6G | 5 | RssiDeltaBW
RSSI_COMP_TBL_5G_6G | int8 | 4 | rssiOffsetdB2ForDTIM5G
RSSI_COMP_TBL_5G_6G | uint16 | 16 | chansBw40
RSSI_COMP_TBL_5G_6G | uint16 | 8 | chansBw80
RSSI_COMP_TBL_5G_6G | uint16 | 8 | chansBw160
RSSI_COMP_TBL_5G_6G | uint16 | 4 | chansBw320
RSSI_COMP_TBL_5G_6G | uint8 | 30 | reserved
RSSI_COMP_TBL_2G | uint8 | 1 | PktType
RSSI_COMP_TBL_2G | uint8 | 1 | mcs
RSSI_COMP_TBL_2G | uint16 | 1 | numPkts
RSSI_COMP_TBL_2G | uint16 | 1 | chans
RSSI_COMP_TBL_2G | uint8 | 1 | bandWidthMask_RxTbl0
RSSI_COMP_TBL_2G | uint8 | 1 | calchainMask_RxTbl0
RSSI_COMP_TBL_2G | int8 | 16 | refIssRef_RxTbl0
RSSI_COMP_TBL_2G | uint8 | 16 | RxGainRef_RxTbl0
RSSI_COMP_TBL_2G | RSSI_DELTA_BW_2G | 2 | RssiDeltaBW
RSSI_COMP_TBL_2G | int8 | 4 | rssiOffsetdB2ForDTIM2G
RSSI_COMP_TBL_2G | uint16 | 1 | chansBw40
RSSI_COMP_TBL_2G | uint8 | 46 | reserved
PMIC_CAL_DATA | uint8 | 1 | pmicCalValid | Field to check if valid PMIC trim value
PMIC_CAL_DATA | uint16 | 1 | pmicTrimVal | Stores the PMIC trim value
TGT_TEMP_OFFET_2G | uint8 | 1 | DynTempOffsetEn2G
TGT_TEMP_OFFET_2G | int8 | 1 | targetPowerHighTempThresh2G
TGT_TEMP_OFFET_2G | int8 | 1 | targetPowerLowTempThresh2G
TGT_TEMP_OFFET_2G | int8 | 2 | targetPowerHighTempOffsetf2G_Ch01
TGT_TEMP_OFFET_2G | int8 | 2 | targetPowerLowTempOffsetf2G_Ch01
TGT_TEMP_OFFET_5G6G | uint8 | 1 | DynTempOffsetEn5G
TGT_TEMP_OFFET_5G6G | uint8 | 1 | DynTempOffsetEn6G
TGT_TEMP_OFFET_5G6G | int8 | 1 | targetPowerHighTempThresh5G
TGT_TEMP_OFFET_5G6G | int8 | 1 | targetPowerHighTempThresh6G
TGT_TEMP_OFFET_5G6G | int8 | 1 | targetPowerLowTempThresh5G
TGT_TEMP_OFFET_5G6G | int8 | 1 | targetPowerLowTempThresh6G
TGT_TEMP_OFFET_5G6G | int8 | 5 | targetPowerHighTempOffsetf5G_Ch01
TGT_TEMP_OFFET_5G6G | int8 | 5 | targetPowerLowTempOffsetf5G_Ch01
TGT_TEMP_OFFET_5G6G | int8 | 5 | targetPowerHighTempOffsetf6G_Ch01
TGT_TEMP_OFFET_5G6G | int8 | 5 | targetPowerLowTempOffsetf6G_Ch01
PDC_GB_CONFIG | uint16 | 6 | p1Coef
PDC_GB_CONFIG | uint16 | 6 | p2Coef
PDC_GB_CONFIG | uint16 | 6 | p3Coef
PDC_GB_CONFIG | int8 | 6 | pLinearCoef
PDC_GB_CONFIG | int8 | 1 | tempCompBase
PDC_GB_CONFIG | int16 | 1 | tempCompSlope
PDC_GB_CONFIG | uint8 | 3 | pad

## Revision Summary
Revision No. | Brief description of changes
1.0.0 | Initial Release. BDF consumption and writing back supported. BDF.bin file need to be placed in C:\Temp directory. CTRL+SHIFT+R - Reads BDF.bin file and displays value in In Value columns. CTRL+SHIFT+W - Writed Out Value column values to BDF.bin file. Creating the tool based HSP 5.2.15 template.
1.0.1 | HMT to GNG structural propagation
1.0.2 | Add auxIdDisableMask
1.0.3 | RXGAIN_CAL_DATA_5G6G and RXGAIN_CAL_DATA_2G structure update, FTM LP fields addition, AUX Listen Fields addition
1.0.4 | Add emlsrConfigMask variable
1.0.5 | Reduce number of CTL Exception Entries
1.0.6 | DPD clean up changes
1.0.7 | Antenna gain offset value for 6G regulatory
1.0.8 | Add fields to read RSSI threshold for AUX PHY
2.0.0 | RTT 11 MC , RTT 11 AZ, spur mit changes
2.0.1 | Added PER_PHY_SECTION for AUX
2.0.2 | Add pdcPaModeMask, RXGAIN_CAL_DATA_5G6G, RXGAIN_CAL_DATA_2G, NF_CAL_PER_CHAIN_5G_6G, NF_CAL_PER_CHAIN_2G, EDPD_CONFIG_BAND_PER_CHAIN_5G and EDPD_CONFIG_BAND_PER_CHAIN_2G structure update, add xlnaGainTableCBW20_40_80_6G, change bwCode to rssiOffset_bwCode in SPUR_FREQ_BW, expanded the future reserved in HWS_SPURMIT_SECTION to 128 (it was 8), add a future reserved section (128) in HWS_TWO_G_FIVE_G_BAND_SPECIFIC, add HWS_RSSI_COMP_TABLES
2.0.3 | DPD BDF Unification: Renaming of BDF structures and Fields.
2.0.4 | Added auxdisablemask field
2.0.5 | dpdNmseLimit2 field addition in DPD config band
2.0.6 | Add vddEnable, vOut_ref
2.0.7 | rxdcoxfempin config and auxIQcalgain config
2.1.0 | r2p HBS backofftable update RTT UNASSOC DELAY NV section addition
2.1.1 | Add Mcc Lite Flags
2.1.2 | Wlanchain2DiversityAntennaMapping band based
2.1.3 | IM2 cal support
2.1.4 | spur mit restructure
2.1.5 | Add R2P offset
2.1.6 | add dpdConfigExt
2.1.7 | Add auxagilescandisable field
2.1.8 | R2P offset support 2chain CCK
2.1.9 | RSSI compensation restructuring
2.2.0 | support MultiTx_SingleTx_Factor in TAS
2.2.1 | cfraggressive enable field addition
2.2.2 | add ScalingEn and ScalinValue for DPD
2.3.0 | Orne BDF sync to latest GNG BDF
2.3.1 | Remove Target Power R2P Table for Chain2/3
2.3.2 | Remove chain2/3 parameters for 5G/6G
2.3.3 | cfraggressive enable field addition
2.3.4 | Add R2P offsets for RU frames for RU242 and bigger
2.3.5 | MCS15 disable control
2.3.6 | expand thermal sensor offset
2.3.7 | add dynamic disable non-ht dup ack policy
2.3.8 | Adding new BDF fields for NAN-DPD Enablement
2.3.9 | Put entire SAR_TABLE and some CTL_ENGNIE element to cache
2.4.0 | Adding skip FDMT LP cal flag
2.4.1 | correct nv duplicate id
2.4.2 | Add ANI to cache
2.4.3 | add att by chain/Spur_freq_LP_synth_disable_EXT_5G
2.4.4 | add DynTempOffsetEn
2.4.5 | Add skip TAS country indicator
2.4.6 | Add some CTL entry to cache
2.4.7 | add pdc extend nv section and cfr compensation field for RU
2.4.8 | add sifs field for 2g/5g
2.4.9 | add Spur_freq_LP_synth_disable_EXT_2G_40
2.4.10 | Add radio on/off indication
2.4.11 | add rssi offline cal
2.4.12 | add runtime NFCAL
2.5.0 | adding temptxpowerlimit for 2G, 5G and 6G
2.5.1 | add BDF fields for DPD
2.5.2 | Add pmicCalFlag in nv PMICCal