## CTL ENGINE CONFIG
Field Name | Value | **Comments** | (Users should only edit This tab of this xls)
Client or AP | Client
UL OFDMA Supported? | UL OFDMA Supported
DL OFDMA Share Exceptions? | DL_OFDMA Shares Exception Data with HT/VHT/EHT/HE of Same BW
List 6G Categories Supported | VLP¦LPI¦SP | List Supported types separated with "¦" eg. VLP¦LPI¦SP
Supported CTL_Regions | FCC¦ETSI¦JAPAN¦KOREA¦CHINA | Separate Supported Regions with "¦" Example FCC¦ETSI¦JAPAN
Enable Exception Table | Enable Exception Table | Choosing Disable causes CTL Engine to ignore Exception Table if present
(dB -3 to +3 in .25 increments)
Added Margin 2G | 0 | Optional. Additional Margin Under Regulatory Limits For All Regions. Positive Numbers Increase the Margin (ie reduce the power).
Added Margin 5G | 0
Added Margin 6G | 0
(-15 to +24dBi in .25 increments)
Ant_Gain Gain_Band_2_4 | 0 | Peak Gain of a Single Antenna Element (including cable loss). Values here are generally positive. Negative values only used for cases of very high cable/trace loss (typically in handsets).
Ant_Gain Gain_Band_5_2 | 0
Ant_Gain Gain_Band_5_3 | 0
Ant_Gain Gain_Band_5_6 | 0
Ant_Gain Gain_Band_5_8 | 0
Ant_Gain Gain_Band_6_2 | 0
Ant_Gain Gain_Band_6_5 | 0
Ant_Gain Gain_Band_6_7 | 0
Ant_Gain Gain_Band_7_0 | 0
(2.5 to 13dBi in .25 increments)
FCC Array Gain Cap Band 2_4 |  | OPTIONAL For AP Only. FCC CTL Region: If separate array gain/antenna chamber evaluation is perfomed, then enter reported max. array gain per FCC requirements. Do not include single element gain in this value. If array gain measurements are not performed (which is typically the case) leave these fields empty (not zero).
FCC Array Gain Cap Band 5_2
FCC Array Gain Cap Band 5_3
FCC Array Gain Cap Band 5_6
FCC Array Gain Cap Band 5_8
FCC Array Gain Cap Band 6_2
FCC Array Gain Cap Band 6_5
FCC Array Gain Cap Band 6_7
FCC Array Gain Cap Band 7_0
(2.5 to 13dBi in .25 increments)
ETSI Array Gain Cap Band 2_4 |  | OPTIONAL For AP Only. ETSI CTL Region: Same as above but use values obtained from array gain/antenna chamber evaluation performed per ETSI requirements.
ETSI Array Gain Cap Band 5_2
ETSI Array Gain Cap Band 5_3
ETSI Array Gain Cap Band 5_6
ETSI Array Gain Cap Band 5_8
ETSI Array Gain Cap Band 6_2
ETSI Array Gain Cap Band 6_5
ETSI Array Gain Cap Band 6_7
ETSI Array Gain Cap Band 7_0
Optional Extended AG Cap Feature (overrides above AG Caps)
Enable_Extended_AG_Cap_Feature | Disable | For AP Only. When Enabled here, AG Cap fields in rows 23-41 will have no effect.
Ext_AG_Cap to CTL Region Mapping - FCC Group | FCC | FCC Group Cap values will be mapped to this list of CTL Regions. Separate with "¦" Example: FCC¦JAPAN (list must not overlap with values in ETSI Group)
Ext_AG_Cap to CTL Region Mapping - ETSI Group | ETSI | ETSI Group Cap values will be mapped to this list of CTL Regions. Separate with "¦" Example: ETSI¦KOREA (list must not overlap with values in FCC Group)
BAND 2_4 | (-12 to 13dBi in .25 increments)
FCC Extended AGain Cap Band 2_4 4_1
FCC Extended AGain Cap Band 2_4 4_2
FCC Extended AGain Cap Band 2_4 4_3
FCC Extended AGain Cap Band 2_4 4_4
FCC Extended AGain Cap Band 2_4 3_1
FCC Extended AGain Cap Band 2_4 3_2
FCC Extended AGain Cap Band 2_4 3_3
FCC Extended AGain Cap Band 2_4 2_1
FCC Extended AGain Cap Band 2_4 2_2
(-12 to 13dBi in .25 increments)
ETSI Extended AGain Cap Band 2_4 4_1
ETSI Extended AGain Cap Band 2_4 4_2
ETSI Extended AGain Cap Band 2_4 4_3
ETSI Extended AGain Cap Band 2_4 4_4
ETSI Extended AGain Cap Band 2_4 3_1
ETSI Extended AGain Cap Band 2_4 3_2
ETSI Extended AGain Cap Band 2_4 3_3
ETSI Extended AGain Cap Band 2_4 2_1
ETSI Extended AGain Cap Band 2_4 2_2
BAND 5_2 | (-12 to 13dBi in .25 increments)
FCC Extended AGain Cap Band 5_2 4_1
FCC Extended AGain Cap Band 5_2 4_2
FCC Extended AGain Cap Band 5_2 4_3
FCC Extended AGain Cap Band 5_2 4_4
FCC Extended AGain Cap Band 5_2 3_1
FCC Extended AGain Cap Band 5_2 3_2
FCC Extended AGain Cap Band 5_2 3_3
FCC Extended AGain Cap Band 5_2 2_1
FCC Extended AGain Cap Band 5_2 2_2
(-12 to 13dBi in .25 increments)
ETSI Extended AGain Cap Band 5_2 4_1
ETSI Extended AGain Cap Band 5_2 4_2
ETSI Extended AGain Cap Band 5_2 4_3
ETSI Extended AGain Cap Band 5_2 4_4
ETSI Extended AGain Cap Band 5_2 3_1
ETSI Extended AGain Cap Band 5_2 3_2
ETSI Extended AGain Cap Band 5_2 3_3
ETSI Extended AGain Cap Band 5_2 2_1
ETSI Extended AGain Cap Band 5_2 2_2
BAND 5_3 | (-12 to 13dBi in .25 increments)
FCC Extended AGain Cap Band 5_3 4_1
FCC Extended AGain Cap Band 5_3 4_2
FCC Extended AGain Cap Band 5_3 4_3
FCC Extended AGain Cap Band 5_3 4_4
FCC Extended AGain Cap Band 5_3 3_1
FCC Extended AGain Cap Band 5_3 3_2
FCC Extended AGain Cap Band 5_3 3_3
FCC Extended AGain Cap Band 5_3 2_1
FCC Extended AGain Cap Band 5_3 2_2
(-12 to 13dBi in .25 increments)
ETSI Extended AGain Cap Band 5_3 4_1
ETSI Extended AGain Cap Band 5_3 4_2
ETSI Extended AGain Cap Band 5_3 4_3
ETSI Extended AGain Cap Band 5_3 4_4
ETSI Extended AGain Cap Band 5_3 3_1
ETSI Extended AGain Cap Band 5_3 3_2
ETSI Extended AGain Cap Band 5_3 3_3
ETSI Extended AGain Cap Band 5_3 2_1
ETSI Extended AGain Cap Band 5_3 2_2
BAND 5_6 | (-12 to 13dBi in .25 increments)
FCC Extended AGain Cap Band 5_6 4_1
FCC Extended AGain Cap Band 5_6 4_2
FCC Extended AGain Cap Band 5_6 4_3
FCC Extended AGain Cap Band 5_6 4_4
FCC Extended AGain Cap Band 5_6 3_1
FCC Extended AGain Cap Band 5_6 3_2
FCC Extended AGain Cap Band 5_6 3_3
FCC Extended AGain Cap Band 5_6 2_1
FCC Extended AGain Cap Band 5_6 2_2
(-12 to 13dBi in .25 increments)
ETSI Extended AGain Cap Band 5_6 4_1
ETSI Extended AGain Cap Band 5_6 4_2
ETSI Extended AGain Cap Band 5_6 4_3
ETSI Extended AGain Cap Band 5_6 4_4
ETSI Extended AGain Cap Band 5_6 3_1
ETSI Extended AGain Cap Band 5_6 3_2
ETSI Extended AGain Cap Band 5_6 3_3
ETSI Extended AGain Cap Band 5_6 2_1
ETSI Extended AGain Cap Band 5_6 2_2
BAND 5_8 | (-12 to 13dBi in .25 increments)
FCC Extended AGain Cap Band 5_8 4_1
FCC Extended AGain Cap Band 5_8 4_2
FCC Extended AGain Cap Band 5_8 4_3
FCC Extended AGain Cap Band 5_8 4_4
FCC Extended AGain Cap Band 5_8 3_1
FCC Extended AGain Cap Band 5_8 3_2
FCC Extended AGain Cap Band 5_8 3_3
FCC Extended AGain Cap Band 5_8 2_1
FCC Extended AGain Cap Band 5_8 2_2
(-12 to 13dBi in .25 increments)
ETSI Extended AGain Cap Band 5_8 4_1
ETSI Extended AGain Cap Band 5_8 4_2
ETSI Extended AGain Cap Band 5_8 4_3
ETSI Extended AGain Cap Band 5_8 4_4
ETSI Extended AGain Cap Band 5_8 3_1
ETSI Extended AGain Cap Band 5_8 3_2
ETSI Extended AGain Cap Band 5_8 3_3
ETSI Extended AGain Cap Band 5_8 2_1
ETSI Extended AGain Cap Band 5_8 2_2
BAND 6_2 | (-12 to 13dBi in .25 increments)
FCC Extended AGain Cap Band 6_2 4_1
FCC Extended AGain Cap Band 6_2 4_2
FCC Extended AGain Cap Band 6_2 4_3
FCC Extended AGain Cap Band 6_2 4_4
FCC Extended AGain Cap Band 6_2 3_1
FCC Extended AGain Cap Band 6_2 3_2
FCC Extended AGain Cap Band 6_2 3_3
FCC Extended AGain Cap Band 6_2 2_1
FCC Extended AGain Cap Band 6_2 2_2
(-12 to 13dBi in .26 increments)
ETSI Extended AGain Cap Band 6_2 4_1
ETSI Extended AGain Cap Band 6_2 4_2
ETSI Extended AGain Cap Band 6_2 4_3
ETSI Extended AGain Cap Band 6_2 4_4
ETSI Extended AGain Cap Band 6_2 3_1
ETSI Extended AGain Cap Band 6_2 3_2
ETSI Extended AGain Cap Band 6_2 3_3
ETSI Extended AGain Cap Band 6_2 2_1
ETSI Extended AGain Cap Band 6_2 2_2
BAND 6_5 | (-12 to 13dBi in .25 increments)
FCC Extended AGain Cap Band 6_5 4_1
FCC Extended AGain Cap Band 6_5 4_2
FCC Extended AGain Cap Band 6_5 4_3
FCC Extended AGain Cap Band 6_5 4_4
FCC Extended AGain Cap Band 6_5 3_1
FCC Extended AGain Cap Band 6_5 3_2
FCC Extended AGain Cap Band 6_5 3_3
FCC Extended AGain Cap Band 6_5 2_1
FCC Extended AGain Cap Band 6_5 2_2
(-12 to 13dBi in .25 increments)
ETSI Extended AGain Cap Band 6_5 4_1
ETSI Extended AGain Cap Band 6_5 4_2
ETSI Extended AGain Cap Band 6_5 4_3
ETSI Extended AGain Cap Band 6_5 4_4
ETSI Extended AGain Cap Band 6_5 3_1
ETSI Extended AGain Cap Band 6_5 3_2
ETSI Extended AGain Cap Band 6_5 3_3
ETSI Extended AGain Cap Band 6_5 2_1
ETSI Extended AGain Cap Band 6_5 2_2
BAND 6_7 | (-12 to 13dBi in .25 increments)
FCC Extended AGain Cap Band 6_7 4_1
FCC Extended AGain Cap Band 6_7 4_2
FCC Extended AGain Cap Band 6_7 4_3
FCC Extended AGain Cap Band 6_7 4_4
FCC Extended AGain Cap Band 6_7 3_1
FCC Extended AGain Cap Band 6_7 3_2
FCC Extended AGain Cap Band 6_7 3_3
FCC Extended AGain Cap Band 6_7 2_1
FCC Extended AGain Cap Band 6_7 2_2
(-12 to 13dBi in .25 increments)
ETSI Extended AGain Cap Band 6_7 4_1
ETSI Extended AGain Cap Band 6_7 4_2
ETSI Extended AGain Cap Band 6_7 4_3
ETSI Extended AGain Cap Band 6_7 4_4
ETSI Extended AGain Cap Band 6_7 3_1
ETSI Extended AGain Cap Band 6_7 3_2
ETSI Extended AGain Cap Band 6_7 3_3
ETSI Extended AGain Cap Band 6_7 2_1
ETSI Extended AGain Cap Band 6_7 2_2
BAND 7_0 | (-12 to 13dBi in .25 increments)
FCC Extended AGain Cap Band 7_0 4_1
FCC Extended AGain Cap Band 7_0 4_2
FCC Extended AGain Cap Band 7_0 4_3
FCC Extended AGain Cap Band 7_0 4_4
FCC Extended AGain Cap Band 7_0 3_1
FCC Extended AGain Cap Band 7_0 3_2
FCC Extended AGain Cap Band 7_0 3_3
FCC Extended AGain Cap Band 7_0 2_1
FCC Extended AGain Cap Band 7_0 2_2
(-12 to 13dBi in .25 increments)
ETSI Extended AGain Cap Band 7_0 4_1
ETSI Extended AGain Cap Band 7_0 4_2
ETSI Extended AGain Cap Band 7_0 4_3
ETSI Extended AGain Cap Band 7_0 4_4
ETSI Extended AGain Cap Band 7_0 3_1
ETSI Extended AGain Cap Band 7_0 3_2
ETSI Extended AGain Cap Band 7_0 3_3
ETSI Extended AGain Cap Band 7_0 2_1
ETSI Extended AGain Cap Band 7_0 2_2
(Placeholder for Future Feature - Cross-Polarized Antennas: Max. Number of non-polarized Elements)

## Product Category
Description | Enum / Value | **Comment** | Do Not Edit Data in this Tab!
Client | 0 | For Client with or without SAP
AP | 1 | for AP

## 6G Category
Enum_text | Bitmap Value | **Comment** | Do Not Edit Data in this Tab!
LPI | 1 | 000 Is allowed
VLP | 2
SP | 4

## Supported CTL Regions
Enum_text | Bitmap Value | **Comment** | Do Not Edit Data in this Tab!
FCC | 1 | 00000 Not allowed
ETSI | 2
Japan | 4
Korea | 8
China | 16
UserDefined | 32

## UL_OFDMA_Support
Enum_text | Enum / Value | Do Not Edit Data in this Tab!
UL OFDMA Supported | 1
UL OFDMA Not Supported | 0

## DL_OFDMA_Shares_Exceptions
Enum_text | Enum / Value | Do Not Edit Data in this Tab!
DL_OFDMA Shares Exception Data with HT/VHT/EHT/HE of Same BW | 1
DL_OFDMA Has Its Own Exception Data for each BW | 0

## Enable Exception Table
Enum_text | Enum / Value | Do Not Edit Data in this Tab!
Enable Exception Table | 1
Ignore Exception Table | 0

## Enum_Lookup
Enum_text | Enum / Value
Enable | 1
Disable | 0

## HC_Offset and Excpt_Adjust
Variable | Value | **Comment** | Do Not Edit Data in this Tab!
HC_Offset_MCS0 | 0 | Generally Not Modified by Users. These constants will reduce power per MCS for packets which have Exception Data (ie where conformance tests determine power must be reduced for band edge or out of band compliance).
HC_Offset_MCS1 | 0
HC_Offset_MCS2 | 0.5
HC_Offset_MCS3 | 0.5
HC_Offset_MCS4 | 2
HC_Offset_MCS5 | 2
HC_Offset_MCS6 | 2
HC_Offset_MCS7 | 2
HC_Offset_MCS8-13 | 2
2g_BW20_40_Percent_88 | 0.5 | Generally Not Modified by Users. These constants will adjust the Exception values applied for partially modulated vs. fully modulated variants of same packet type. Due to higher PSD for less modulated packets, the Exception value will be conditionally decreased for the more fully modulated case.
2g_BW20_40_Percent_75 | 1
2g_BW20_40_Percent_63 | 2
2g_BW20_40_Percent_50 | 3
5g_6g_BW20_40_Percent_88 | 0.5
5g_6g_BW20_40_Percent_75 | 1
5g_6g _BW20_40_Percent_63 | 2
5g_6g _BW20_40_Percent_50 | 3
5g_6g_BW80_160_Percent_88 | 0.5
5g_6g_BW80_160_Percent_75 | 1
5g_6g _BW80_160_Percent_63 | 2
5g_6g _BW80_160_Percent_50 | 3
5g_6g_BW240_320_Percent_88 | 0.5
5g_6g_BW240_320_Percent_75 | 1
5g_6g _BW240_320_Percent_63 | 2
5g_6g _BW240_320_Percent_50 | 3